## Original (hidden)
Section | Page | Optional? | Requirement
1. Introduction | 6
None
1.1 Why is DFDL Needed? | 7
None
1.2 What is DFDL? | 7
None
1.2.1 Simple Example | 7
None
1.3 What DFDL is not | 10
None
1.4 Scope of version 1.0 | 10
| 10 |  | Text and binary data parsing and unparsing
| 10 |  | Validate the data when parsing and unparsing using XSDL validation.
| 10 |  | Defaulted input and output for missing values
| 10 |  | Reference – use of a previously read value in subsequent expressions
| 10 |  | Choice – capability to select among format variations
| 10 |  | Hidden sequence of elements - description of an intermediate representation not exposed in the final result
| 10 |  | Basic Math – in DFDL expressions
| 10 |  | Out-of-band value handling
| 10 |  | Speculative parsing to resolve uncertainty.
| 10 |  | Very general parsing capability: Lookahead/Push-back
1.5 Related standards | 11
None
2. Notational and Definitional Conventions | 12
None
2.1 Failure Types | 12
None
2.2 Schema Definition Error | 12
| 12 |  | All conforming DFDL processor must detect all schema definition errors, and must issue some kind of apporopirate diagnostic message
| 12 |  | The behavior of a DFDL processor after a schema definition error is detected is out of scope for this specification
| 12 | Optional | When a Schema definition error can be detected given only the schema, such errors should be dtected and diagnostic messages issued before any data is processed
| 12 | Optional | Preprocessed type checkong of expressions
| 12 |  | Schema definition erros cannot be suppresed by points of uncertainty
2.3 Processing Errors | 12
| 12 |  | Processing errors can be suppressed by a point of uncertainty
| 12 |  | DFDL implementations will provide additional mechanisms for dealing with effective processing errors such as the means of specifying retry points or the means of skipping some data so as to recover from the error in some way.
| 12 |  | Exceptions that occur in the evaluation of the DFDL expression language are processing errors.
| 13 |  | Non-conformance with the xs:minOccurs constraint is a processing error
| 13 |  | Non-conformance with the xs:maxOccurs constraint is a validation error.
2.3.1 Ambiguity of Data Formats | 13
| 13 |  | To insure compatible behavior, DFDL v1.0 implementations MUST NOT detect grammar ambiguities as errors
| 13 | Optional | Implementations are of course free to issue warnings to help users identify these situations,
2.3.1.1 Unparsing Must be Unambiguous | 13
| 13 |  | It is a schema definition error if a DFDL schema is being used to unparse data and there is any ambiguity about the representation.
2.3.2 Schema Component Constraint: Unique Particle Attribution | 13
| 13 |  | A DFDL processor MUST implement the Schema Component Constraint: Unique Particle Attribution defined in XML Schema Part 1: Structures [XSDLV1] that applies to the DFDL schema subset.
2.4 Validation Errors | 14
| 14 |  | Parsing must successfully construct the infoset from the representation
| 14 |  | Validation errors cannot affect the ability of a DFDL processor to successfully parse or unparse data
| 14 | Optional | DFDL processors may provide both validating and non-validating behaviors on either or both of parse and unparse
| 14 |  | an unparse validation error occurs when the physical representation being output would generate a validation error when parsing the data representation using the same DFDL schema
| 14 |  | When resolving points of uncertainty, validation errors are ignored
| 14 |  | The following DFDL schema constructs are allowed in DFDL and are checked when validating:
1. XSDL pattern facet - (for xs:string type elements only)
2. XSDL minLength, maxLength
3. XSDL minInclusive, minExclusive, maxInclusive, maxExclusive
4. XSDL enumeration
5. XSDL maxOccurs
| 14 |  | When a DFDL discriminator or assert is used to discriminate a choice or other point of uncertainty when parsing, then that assert or discriminator is essential to parsing and it is evaluated irrespective of whether validation is enabled or disabled.
| 14 |  | validation errors cannot be suppressed by points of uncertainty
3. Glossary | 15
None
4. The DFDL Information Set (Infoset) | 19
| 19 | Optional? | The DFDL Infoset contains enough information so that a DFDL schema can be defined that will unparse the infoset and reparse the resultant datastream to produce the same infoset..
| 19 |  | DFDL information sets may be created by methods (not described in this specification) other than parsing DFDL-described data.
| 19 |  | A DFDL information set consists of a number of information items; or just items for short.
| 19 |  | The information set for any well-formed DFDL-described data will contain at least a document information item and one element information item
| 19 |  | The DFDL Information Set does not require or favor a specific interface or class of interfaces
4.1 Information Items | 19
| 19 |  | An information set contains two different types of information items
Document Information Item
Element Information Item
| 19 |  | Every information item has members.
4.1.1 Document Information Item | 19
| 19 |  | There is exactly one document information item in the information set
all other information items are accessible through the [root] member of the document information item
| 19 |  | Members:
1. [root] The element information item corresponding to the root element declaration of the DFDL Schema.
2. [dfdlVersion] String. The version of the DFDL specification to which this information set conforms. For DFDL V1.0 this is 'dfdl-1.0'
3. [schema] String. A reference to a DFDL schema associated with this information set, if any. If not empty, the value must be an absolute Schema Component Designator [http://www.w3.org/TR/xmlschema-ref].
4.1.2 Element Information Items | 20
| 20 |  | There is an element information item for each value parsed from the non-hidden DFDL-described data
| 20 |  | There is an element information item for each explicitly declared structure in the DFDL-described data.
| 20 |  | One of the element information items is the [root] member of the document information item, corresponding to the root element declaration of a DFDL Schema, and all other element information items are accessible by recursively following its [children] member.
| 20 |  | An element information item has the following members:
1. [namespace] String. The namespace, if any, of the element. If the element does not belong to a namespace, the value is the empty string.
2. [name] String. The local part of the element name.
3. [document] The document information item representing the DFDL information set that contains this element. This element is empty except in the root element of an information set.
4. [datatype] String. The name of the XML Schema 1.0 built-in simple type to which the value corresponds. DFDL supports a subset of these types listed in section ‎5.1 DFDL Subset of XML Schema. In a complex element information item this member has no value.
5. [dataValue] The value in the value space (as defined by XML Schema Part 2: Datatypes [XSDLV1] ) of the [datatype] member or special value nil. In a complex element information item this member has no value.
For information items of datatype xs:string, the value is the ISO 10646 character codes of the string and 'implicit' (also known as logical), left-to-right bidirectional ordering and orientation. During parsing, characters whose value is unknown or unrepresentable in ISO 10646 are replaced by the Unicode Replacement Character U+FFFD. During unparsing, characters that are unrepresentable in the target encoding will be replaced by the replacement character for that encoding.
6. [children] An ordered set of zero or more element information items. The order they appear in the set is the order implied by the DFDL Schema. ‘Ordered set’ is not formally defined here, but two operations are assumed: ‘count’ gives the number of information items, and ‘at (index)’ gives the element at ordinal position ‘index’ starting from 1. In a simple element information item this member has no value. In a document information item this member contains exactly one element information item.
7. [parent] The complex element information item which contains this information item in its [children] member. In the root element of an information set this member is empty.
8. [schema] String. A reference to a schema component associated with this information item, if any. If not empty, the value must be an absolute or relative Schema Component Designator.
4.2 "No Value'' | 20
| 20 |  | Some members may sometimes have the value no value, and it is said that such a member has no value.
| 20/21 |  | it is distinct from the empty string, the empty set, and the empty list, each of which simply has no members, and the special value nil.
4.3 DFDL Information Item Order | 21
| 21 |  | On parsing and unparsing information items will be presented in the order they are defined in the DFDL Schema.
4.4 DFDL Infoset Object model | 21
| 21 |  | The structure of the information set follows the Composite design pattern
| 21 |  | DFDL is able to describe the format of the physical representation for data whose structure conforms to this model.
| 21 |  | Note that this model allows hierarchically nested data, but does not allow representation of arbitrary connected graphs of data objects.
4.5 DFDL Augmented Infoset | 21
| 22 |  | If an element declaration is not potentially represented, then dfdl:representationLength() is defined to return 0.
| 22 |  | An implementation may use any technique consistent with this algorithm:
a) If the element declaration has a dfdl:outputValueCalc property then the expression which is the dfdl:outputValueCalc property value is evaluated and the resulting value becomes the value of the element item in the augmented infoset. Any pre-existing value for the infoset item is superseded by this new value.
References to other augmented infoset items from within the outputValueCalc expression must obtain their values from the augmented infoset directly (when the value is already present) or by recursively using these methods (a) and (b) as needed.
b) If the element declaration has no corresponding value in the augmented infoset, and the element declaration is for a required item, and it has a default value specified, then an element item having the default value is created in the augmented infoset.
c) If any infoset item’s value is requested recursively as a part of (a) above and (a) does not apply, and the corresponding value is not present, and (b) does not apply then it is a processing error.
Given this augmented infoset, then if the potentially represented element declaration has a corresponding infoset item then that item is converted to its representation according to its DFDL properties. If the element declaration is for a required item, and there is no value in the augmented infoset then it is a processing error.
Because rule (a) above is used even if the augmented infoset item already exists and has a value, it is possible for an outputValueCalc expression to be evaluated multiple times. DFDL implementations are free to cache values and avoid this repeated evaluation for efficiency, as the semantics of DFDL require that the outputValueCalc expression return the same value every time it is evaluated.
5. DFDL Schema Component Model | 23
None
5.1 DFDL Subset of XML Schema | 24
| 25 |  | DFDL Schemas consist of:
Standard XSDL namespace management
Standard XSDL import and management for multiple file schemas
Local element declarations with dimensionality via xs:maxOccurs and xs:minOccurs.
Global element declarations
ComplexType definitions with empty or element-only content
DFDL appinfo annotations describing the data format
These simple types: string, float, double, decimal, integer, long, int, short, byte, nonNegativeInteger, unsignedLong, unsignedInt, unsignedShort, unsignedByte, boolean, date, time, dateTime, hexBinary
These facets: minLength, maxLength, minInclusive, maxInclusive, minExclusive, maxExclusive, totalDigits, fractionDigits, enumeration, pattern (for xs:string type only)
Fixed values
Default values
'sequence' model groups (without xs:minOccurs and xs:maxOccurs)
'choice' model groups (without xs:minOccurs and xs:maxOccurs)
Simple type derivations derived by restriction from the allowed built-in types
Reusable Groups: named model group definitions can only contain one model group
Element references with dimensionality via xs:maxOccurs and xs:minOccurs.
Group references without dimensionality
xs:nillable="true" only on elements of simple type.
Appinfo annotations for sources other than DFDL are permitted and ignored
Unions; the memberTypes must be derived from the same simple type. DFDL annotations are not permitted on union members.[1]
XML Entities
[1] The purpose of unions is to allow multiple constraints via facets such as multiple independent range restrictions on numbers. This enhances the ability to do rich validation of data.
| 25 |  | Note: xs:nonNegativeInteger is treated as an unsigned xs:integer.
| 25 |  | The following constructs from XML Schema are not used as part of the DFDL Schema Model of DFDL v1.0 schemas; however, they are all reserved[1] for future use since the data model may be extended to use them in future versions of DFDL:
[1] By reserved we mean that conforming DFDL v1.0 implementations MAY NOT assign semantics to them.
Attribute declarations (local or global)
Attribute references
Attribute group definitions
complexType derivations where the base type is not AnyType.
complex types having mixed content or simple content
List simple types
Union simple types where the member types are not derived from the same simple type.
These atomic simple types: normalizedString, token, Name, NCName, QName, language, positiveInteger, nonPositiveInteger, negativeInteger, gYear, gYearMonth, gMonth, gMonthDay, gDay, ID, IDREF, IDREFS, ENTITIES, ENTITY, NMTOKEN, NMTOKENS, NOTATION, anyURI, base64Binary
xs:maxOccurs and xs:minOccurs on model groups
xs:minOccurs = 0 on branches of xs:choice model groups
Identity Constraints
Substitution Groups
'all' groups
xs:any element wildcards
Redefine - This version of DFDL does not support xs:redefine. DFDL schemas must not contain xs:redefine directly or indirectly in schemas they import or include.
Nillability on elements of complex type.
whitespace facet
recursively-defined types and elements (defined by way of type, group, or element references)
5.2 XSD Facets, min/maxOccurs, default, and fixed | 26
| 26 |  | XSD element declarations and references can carry several attributes and properties that express constraints on the described data
the facets
xs:minOccurs, xs:maxOccurs
default
fixed
| 26 |  | The facets are:
· minLength maxLength
· pattern
· enumeration
· maxInclusive, maxExclusive, minExclusive, minInclusive
· totalDigits, fractionDigits
5.2.1 MinOccurs and MaxOccurs | 26
| 26 |  | The xs:minOccurs value is used:
To determine if an element declaration or reference is scalar or array
To determine the required minimum number of occurrences of an array both when parsing and unparsing
| 26 |  | The xs:maxOccurs value is used:
To determine if an element declaration or reference is scalar or array
When dfdl:occursCountKind=”fixed”, then the xs:maxOccurs value is the fixed number of occurrences of the array elements. It is a schema definition error if xs:minOccurs is not equal to xs:maxOccurs.
If validating, to determine the maximum acceptable number of occurrences of an array both when parsing and unparsing.
| 26 |  | It is a processing error when an array is found to have a number of occurrences not conforming to the xs:minOccurs constraints in the absence of a default value specification.
5.2.2 MinLength, MaxLength | 27
| 27 |  | These facets are used:
When dfdl:lengthKind=”implicit”. In that case the length is given by the value of xs:maxLength. In this case minLength if specified is required to be equal to maxLength (schema definition error otherwise).
For validation of variable length string elements.
| 27 |  | It is a processing error when a fixed-length string is found to have a number of characters not equal to the fixed number.
5.2.3 MaxInclusive, MaxExclusive, MinExclusive, MinInclusive, TotalDigits, FractionDigits | 27
| 27 |  | Used for validation only
| 27 |  | The format of numbers is not derived from these facets. Rather dfdl properties are used to specify the format.
5.2.4 Pattern | 27
| 27 |  | Allowed only on elements of type xs:string or derived from it.
| 27 |  | Used for validation only
| 27 |  | In DFDL only strings are guaranteed to have a lexical and logical value that is identical.
5.2.5 Enumeration | 27
| 27 |  | Used for validation only
| 27 |  | in DFDL we do not use XSD enumeration as a means to define symbolic constants.
5.2.6 Default | 27
| 27 |  | The 'default' attribute is used:
To provide the logical value of a required element while parsing when the element is missing. See ‎13.15 Nils and Default processing
To provide the logical value of a required element when unparsing when element is missing. See ‎13.15 Nils and Default processing
5.2.7 Fixed | 27
| 27 |  | The 'fixed' attribute is used:
To constrain the logical value of an element when validating.
To provide the logical value of a required element while parsing when the element is missing. See ‎13.15 Nils and Default processing
To provide the logical value of a required element when unparsing when element is missing. See ‎13.15 Nils and Default processing
6. DFDL Syntax Basics | 28
| 28 |  | A DFDL processor requires these annotations, along with the structural information of the enclosing XML schema, to make sense of the physical data model.
6.1 Namespaces | 28
| 28 |  | The element and attribute names in the DFDL syntax are in a namespace defined by the URI http://www.ogf.org/dfdl/dfdl-1.0/.
All symbols in this namespace are reserved.
DFDL implementations may not provide extensions to the DFDL standard using names in this namespace.
| 28 |  | Attributes on DFDL annotations that are not in the DFDL or notarget namespace are ignored.
| 28 |  | A DFDL Schema document contains XML schema annotation elements that define and assign names to parts of the format specification.
| 28 |  | A DFDL schema document can include or import another schema document, and namespaces work in the usual manner for XML schema documents
6.2 The DFDL Annotation Elements | 28
| 28 |  | DFDL annotations must be positioned specifically where DFDL annotations are allowed within an XML schema document.
| 28 |  | Annotation Elements
assert
Defines a test to be used to ensure the data are well formed. Assert is used only when parsing data. See section ‎7.3
choice
Defines the physical data format properties of an xs:choice group. See section ‎7.1.1
discriminator
Defines a test to be used when resolving a point of uncertainty such as choice branches or optional elements. A dfdl:discriminator is used only when parsing data to resolve the point of uncertainty to one of the alternatives. See section ‎7.4
defineEscapeScheme
Defines a named, reusable escapeScheme See section ‎7.5
defineFormat
Defines a reusable data format by collecting together other annotations and associating them with a name that can be referenced from elsewhere. See section ‎7.2
defineVariable
Defines a variable that can be referenced elsewhere. This can be used to communicate a parameter from one part of processing to another part. See section ‎7.7
element
Defines the physical data format properties of an xs:element and xs:element reference. See section ‎7.1.1
escapeScheme
Defines the scheme by which quotation marks and escape characters can be specified. This is for use with delimited text formats. See section ‎7.6
format
Defines the physical data format properties for multiple DFDL schema constructs. Used on an xs:schema and as a child of a dfdl:defineFormat annotation. This includes aspects such as the encodings, field separator, and many more. See section ‎7.1
group
Defines the physical data format properties of an xs:group reference. See section ‎7.1.1
newVariableInstance
Creates a new instance of a variable. See section ‎7.8
property
Used in the syntax of format annotations. See section ‎7.1.3.2.
setVariable
Sets the value of a variable whose declaration is in scope See section ‎7.9
sequence
Defines the physical data format properties of an xs:sequence group. See section ‎7.1.1
simpleType
Defines the physical data format properties of an xs:simpleType. See section ‎7.1.1
6.3 DFDL Properties | 29
| 29 |  | Properties on DFDL annotations may be one or more of the following types
DFDL string literal
The property value is a string that represents a sequence of literal bytes or characters which appear in the data stream.
DFDL expression
The property value is a DFDL subset XPath 2.0 expression that returns a value derived from other property values and/or from the DFDL infoset.
DFDL regular expression
The property value is a regular expression that can be used as a pattern to calculate the length of an element by applying that pattern to the sequence of literal bytes or characters which appear in the data stream.
Enumeration
The property value is one of the allowed values listed in the property description. An enumeration is of type string unless otherwise stated.
Logical Value.
The property value is a string that describes a logical value. The type of the logical value is one of the XML schema simple types.
QName
The property value is an XML Qualified Name as specified in “Namespaces in XML “ [XMLNS10]
| 30 |  | Some properties accept a list or union of types
List of DFDL String Literals or Logical Values
The property value is a space-separated list of the specified type. When parsing, if more than one string literal in the list matches the portion of the data stream being evaluated then the longest matching value in the list must be used. When unparsing, the first value in the list must be used
Union of types and expressions.
The property value is a union of DFDL expression and exactly one of the other types. The expression must resolve to a value of the other type.
Union of types.
The property value is a union of two or more types. The type is dependent on the value of another property. For example dfdl:nilValue can be a List of DFDL String Literals or a List of Strings depending on dfdl:nilKind
6.3.1 DFDL String Literals | 30
| 30 |  | A DFDL string literal can describe any of the following types of literal data in any combination:
a single literal character in any encoding
a string of literal characters in any encoding
a bi-directional character string
one or more characters from a set of related characters ( e.g. end-of-line characters)
a literal byte value
6.3.1.1 Character strings in DFDL String Literals | 30
| 30 |  | A literal string in a DFDL Schema is written in the character set encoding specified by the XML directive that begins all XML documents:
<?xml version="1.0" encoding="UTF-8" ?>
| 31 |  | Character strings can include bidirectional data.
6.3.1.2 DFDL Character Entities in String Literals | 31
| 31 |  | DFDL entities are based on XML entities, which can also be used in a DFDL schema.
|  |  |  | DfdlCharEntity | ::= | DfdlEntity ¦
[5 empty] | ::= | DecimalCodePoint ¦
[5 empty] | ::= | HexadecimalCodePoint
|  |  |  | DfdlEntity | ::= | '%' DfdlEntityName ';'
|  |  |  | DfdlEntityName | ::= | 'NUL'¦'SOH''¦'STX'¦'ETX'¦
[5 empty] | ::= | 'EOT'¦'ENQ'¦'ACK'¦'BEL'¦
[5 empty] | ::= | 'BS'¦'HT'¦'LF'¦'VT'¦'FF'¦
[5 empty] | ::= | 'CR'¦'SO'¦'SI'¦'DLE'¦
[5 empty] | ::= | 'DC1'¦'DC2'¦'DC3'¦'DC4'¦
[5 empty] | ::= | 'NAK'¦'SYN'¦'ETB'¦'CAN'¦
[5 empty] | ::= | 'EM'¦'SUB'¦'ESC'¦'FS'¦
[5 empty] | ::= | 'GS'¦'RS'¦'US'¦'SP'¦
[5 empty] | ::= | 'DEL'¦'NBSP'¦'NEL'¦'LS'
|  |  |  | DecimalCodePoint | ::= | '%#' [0-9]+ ';'
|  |  |  | HexadecimalCodePoint | ::= | '%#x' [0-9a-fA-F]+ ';'
| 32 |  | DFDL character classes
|  |  |  | DfdlCharClass | ::= | %'DfdlCharClassName';'
|  |  |  | DfdlCharClassName | ::= | NL'¦'WSP'¦'WSP*'¦'WSP+'¦'ES'
6.3.1.3 DFDL Character Classes Entities in DFDL String Literals | 33
None
6.3.1.4 DFDL Byte Value Entities in DFDL String Literals | 33
| 33 |  | To specify a string of byte values, a sequence of two or more byte value entities must be used.
| 33 |  | ByteValue | ::= | %#r'[0-9a-fA-F]{2}';'
6.3.2 DFDL Expressions | 33
| 33 |  | The rules for recognizing DFDL expressions are
Must start with a '{' in the first position and end with '}' in the last position.
'{' in any other position if treated as a literal
'}' in any position other than the last position is treated as a literal.
'{{' as the first characters are treated as the literal '{' and not a DFDL expression.
| 34 |  | DFDL expressions reference other items in the infoset or augmented infoset using absolute or relative paths
| 34 |  | Relative paths are evaluated when the component containing the expression is referenced not when it is declared.
| 34 |  | DFDL expressions that are used to provide the value of DFDL properties in the dfd:format annotation on the xs:schema MAY NOT contain relative paths.
6.3.3 DFDL Regular Expressions | 34
| 34 |  | The DFDL lengthPattern property expects a regular expression to be specified.
6.3.4 Enumerations in DFDL | 34
| 34 |  | It is a schema definition error if a value other than one of the enumerated values is specified.
| 34 |  | The case of the specified value must match the enumeration.
| 34 |  | An enumeration is of type string unless otherwise stated.
7. Syntax of DFDL Annotation Elements | 35
None
7.1 Component Format Annotations | 35
| 35 |  | There are specific annotations for each type of schema component that supports only the representation properties applicable to that component
| 35 |  | DFDL Component annotations
|  |  |  | Schema component |  | DFDL annotation
|  |  |  | xs:choice |  | dfdl:choice
|  |  |  | xs:element |  | dfdl:element
|  |  |  | xs:element reference |  | dfdl:element
|  |  |  | xs:group reference |  | dfdl:group
|  |  |  | xs:schema |  | dfdl:format
|  |  |  | xs:sequence |  | dfdl:sequence
|  |  |  | xs:simpleType |  | dfdl:simpleType
| 35 |  | the dfdl:format annotation is used in a dfdl:defineFormat annotation to define a named reusable set of representation properties that can be referenced from any component specific format annotation.
| 35 |  | A dfdl:format annotation at the top level of a schema, that is as an annotation child element on the xs:schema, provides a set of default properties for the lexically enclosed schema document. See
7.1.1 Syntax of Component Format Annotations | 35
| 35 |  | Property Name |  |  | Description
| 36 |  | ref |  |  | QName
Reference to a named dfdl:defineFormat annotation that provides a reusable set of DFDL format properties
The ref property is always local to the component format annotation on which it is used, even when specified on a format annotation on the xs:schema element.
See ‎7.2 dfdl:defineFormat - Reusable Data Format Definitions
Annotation: dfdl:element, dfdl:simpleType, dfdl:sequence, dfdl:choice, dfdl:group
| 36 |  | representation properties |  |  | All other attributes on format annotation elements are representation property bindings. These are defined in sections starting with section ‎9 DFDL Processing Introduction
Annotation: dfdl:element, dfdl:simpleType, dfdl:sequence, dfdl:choice, dfdl:group
7.1.2 Ref Property | 36
None
7.1.3 Property Binding Syntax | 36
| 36 |  | The format properties may be specified in one of three forms:
1. Attribute form
2. Element form
3. Short form
| 36 |  | A DFDL property may be specified using any form with the following exceptions
The ref property may be specified in attribute or short form
The escapeSchemeRef property may be specified in attribute or short form
The hiddenGroupRef property may be specified in attribute or short form
The prefixLengthType property may be specified in attribute or short form
It is a schema definition error if the same property is specified in more than one form at the same annotation point.
7.1.3.1 Property Binding Syntax: Attribute Form | 36
Within the format annotation elements are bindings for properties of the form: Property = 'Value'
7.1.3.2 Property Binding Syntax: Element Form | 37
| 37 |  | CDATA encapsulation can be used so as to allow malformed XML and mismatched quotes to be easily used as representation property values:
<dfdl:property name=’initiator’><[CDATA[<!-- ]]></dfdl:property>
7.1.3.3 Property Binding Syntax:Short Form | 37
| 37 |  | short-form syntax for format annotations is also allowed.
| 37 |  | Attributes which are in the namespace "dfdl" and whose local name matches one of the DFDL representation properties are assumed to be equivalent to specific DFDL long-form annotations.
7.1.4 Empty String as a Property Value | 38
| 38 |  | DFDL provides no mechanism to un-set a property.
| 38 |  | Setting a representation property's value to the empty string doesn't remove the value for that property, but sets it to the empty string value.
This may not be appropriate as a value for certain properties.
7.2 dfdl:defineFormat - Reusable Data Format Definitions | 38
| 38 |  | One or more dfdl:defineFormat annotation elements can appear within the annotation children of the xs:schema element.
| 38 |  | The dfdl:defineFormat elements may only appear as annotation children of the xs:schema element.
| 38 |  | The order of their appearance does not matter, nor does their position relative to other non-annotation children of the xs:schema.
| 38 |  | Each dfdl:defineFormat has a required name attribute.
The value of the name attribute is of XML type NCName
| 38 |  | The format name will become a member of the schema’s target namespace. These names must be unique within the namespace.
| 38 |  | If multiple format definitions have the same 'name' attribute, in the same namespace, then it is a schema definition error.
| 39 |  | A dfdl:defineFormat serves only to supply a named definition for a format for reuse from other places. It does not cause any use of the representation properties it contains to describe any actual data.
7.2.1 Inheritance for dfdl:defineFormat | 39
| 39 |  | A dfdl:defineFormat declaration can inherit from another named format definition by use of the ref attribute of the dfdl:format annotation.
| 39 |  | When one definition extends another in this way, any property definitions contained in its direct elements override those in any inherited definition
7.2.2 Using/Referencing a Named Format Definition | 39
None.
7.3 The dfdl:assert Annotation Element | 39
| 39 |  | The dfdl:assert annotation element is used to assert truths about a DFDL model that are used only when parsing to ensure that the data are well-formed.
| 39 |  | These checks are separate from validation checking and are performed even when validation is off.
7.3.1 Properties for dfdl:assert | 39
| 39 |  | DFDL asserts can be placed on components within a DFDL model.
| 39 |  | These dfdl:asserts contain a test expression or a test pattern
| 39 |  | The dfdl:assert is said to be successful if the test expression evaluates to true or the test pattern returns a non-zero length match, and unsuccessful if the test expression evaluates to false or the test pattern returns a zero length match
| 39 |  | An unsuccessful dfdl:assert causes a processing error.
| 39 |  | The dfdl:testKind attribute specifies whether an expression or pattern is used by the dfdl:assert.
| 39 |  | The expression or pattern can be expressed as an attribute or as a value.
| 40 |  | It is a schema definition error if a property is specified in more than one form.
| 40 |  | It is a schema definition error if both a test expression and a test pattern are specified.
| 40 |  | A dfdl:assert can be an annotation on:
a local xs:element declaration,
an xs:element reference,
an xs:group reference,
an xs:sequence
an xs:choice.
| 40 |  | More than one dfdl:assert may be used at an annotation point.
| 40 |  | The dfdl:asserts will be evaluated in the order defined in the schema.
| 40 |  | Property Name |  | Description
|  |  | testKind |  | Enum (optional)
Valid values are 'expression', 'pattern'
Default value is 'expression'
Specifies whether a DFDL expression or DFDL regular expression is used in the dfdl:assert.
Annotation: dfdl:assert
|  |  | test |  | DFDL Expression
Applies when dfdl:testKind is 'expression'
A DFDL expression that evaluates to true or false. If the expression evaluates to true then parsing continues. If the expression evaluates to false then a processing error is raised.
Any element referred to by the expression must have already been processed or is a descendent of this element.
The expression must have been evaluated by the time this element and it descendents have been processed.
If a processing error occurs during the evaluation of the test expression then the dfdl:assert also fails.
It is a schema definition error if dfdl:test is the empty string and the value is not specified and dfdl:testKind is 'expression' or not specified
Annotation: dfdl:assert
|  |  | testPattern |  | DFDL Regular Expression
Applies when dfdl:testKind is 'pattern'
A DFDL regular expression that is executed against the data stream starting at the start of the component on which the dfdl:assert is positioned.
If the length of the match is zero then the dfdl:assert evaluates to false and a processing error is raised.
If the length of the match is non-zero then the dfdl:assert evaluates to true.
If a processing error occurs during the evaluation of the test regular expression then the dfdl:assert also fails.
It is a schema definition error if dfdl:testPattern is the empty string and the value is not specified and dfdl:testKind is 'pattern'.
Annotation: dfdl:assert
|  |  | message |  | String
Defines text to be used as a diagnostic code or for use in an error message.
The DFDL specification does not specify how a DFDL processor uses this message text.
Annotation: dfdl:assert
7.4 The dfdl:discriminator Annotation Element | 41
| 41 |  | DFDL discriminators are used to resolve points of uncertainty that cannot be resolved by speculative parsing
| 41 |  | If the discriminator is successful then the component is known to exist and any subsequent errors will not cause backtracking at points of uncertainty.
| 41 |  | If a discriminator is unsuccessful then the component is known not to exist and backtracking occurs immediately.
| 41 |  | When the discriminator’s expression evaluates to "false", then it causes a processing error, and the discriminator is said to fail.
7.4.1 Properties for dfdl:discriminator | 41
| 41 |  | A DFDL discriminator contains a test expression that is an expression that evaluates to true or false.
| 41 |  | The discriminator is said to be successful if the test evaluates to true and unsuccessful (or fails) if the test evaluates to false.
| 41 |  | The dfdl:testKind attribute specifies whether an expression or pattern is used by the dfdl:discriminator.
The expression or pattern can be expressed as an attribute or as a value.
| 42 |  | It is a schema definition error if a property is specified in more than one form.
| 42 |  | It is a schema definition error if both a test expression and a test pattern are specified.
| 42 |  | A dfdl:discriminator can be an annotation on
a local xs:element declaration
an xs:element reference
an xs:group reference (when the top level of a choice branch)
an xs:sequence (when the top level of a choice branch)
an xs:choice (when the top level of a choice branch)
| 42 |  | Any one annotation point can contain only a single dfd:discriminator or one or more dfdl:asserts, but not both. It is a schema definition error otherwise
| 42 |  | Property Name |  | Description
|  |  | testKind |  | Enum
Valid values are 'expression', 'pattern'
Default value is 'expression'
Specifies whether a DFDL expression or DFDL regular expression is used in the dfdl:discriminator .
Annotation: dfdl:discriminator
|  |  | test |  | DFDL Expression
Applies when dfdl:testKind is 'expression'
A DFDL expression that evaluates to true or false. If the expression evaluates to true then the discriminator succeeds and parsing continues. If the expression evaluates to false then the discriminator fails and a processing error is raised.
If a processing error occurs during the evaluation of the test expression then the discriminator also fails.
Any element referred to by the expression must have already been processed or is a descendent of this element.
The expression must have been evaluated by the time this element and it descendents have been processed or when a processing error occurs when processing this element or its descendents.
It is a schema definition error if dfdl:test is the empty string and the value is not specified and dfdl:testKind is 'expression' or not specified
Annotation: dfdl:discriminator
|  |  | testPattern |  | DFDL Regular Expression
Applies when dfdl:testKind is 'pattern'
A DFDL regular expression that is executed against the data stream starting at the start of the component on which the dfdl:discriminator is positioned.
If the length of the match is zero then the dfdl:discriminator evaluates to false and a processing error is raised.
If the length of the match is non-zero then the dfdl:discriminator evaluates to true.
It is a schema definition error if dfdl:testPattern is the empty string and the value is not specified and dfdl:testKind is 'pattern'.
Annotation: dfdl:discriminator
7.5 The dfdl:defineEscapeScheme Annotation Element | 44
| 44 |  | One or more dfdl:defineEscapeScheme annotation elements can appear within the annotation children of the xs:schema
| 44 |  | The dfdl:defineEscapeScheme elements may only appear as annotation children of the xs:schema.
| 44 |  | The order of their appearance does not matter, nor does their position relative to other annotation or non-annotation children of the xs:schema.
| 44 |  | Each dfdl:defineEscapeScheme has a required name attribute and a required dfdl:escapeScheme child element.
| 44 |  | The value of the name attribute is of XML type NCName.
The name will become a member of the schema’s target namespace.
These names must be unique within the namespace among escape schemes.
| 44 |  | Each dfdl:defineEscapeScheme annotation element contains a dfdl:defineEscapeScheme annotation element
| 44 |  | A dfdl:defineEscapeScheme serves only to supply a named definition for an escapeScheme for reuse from other places.
It does not cause any use of the representation properties it contains to describe any actual data.
7.5.1 Using/Referencing a Named escapeScheme Definition | 44
None
7.6 The dfdl:escapeScheme Annotation Element | 45
| 45 |  | On parsing, the escape scheme is applied after padding characters are trimmed and on unparsing before padding characters are added.
| 45 |  | DFDL does not provide a substitution mechanism similar to XML which would replace a character entity such as &lt; with its literal value <.
7.7 The dfdl:defineVariable Annotation Element | 45
| 45 |  | Variables provide a means for communication within a DFDL schema.
They are defined as top-level elements in a schema and therefore have global scope.
| 45 |  | Variable names are distinct from format, escape scheme and number format names and so cannot conflict with them
| 45 |  | The defaultValue is optional.
If specified the default value must match the type of the variable (otherwise it is a schema definition error).
| 45 |  | This is a literal value or an expression which evaluates to a constant, and it can be specified as an attribute or as the element value.
The expression must not contain forward references to elements which have not yet been processed nor to the current component.
| 45 |  | Note that the syntax supports both a dfdl:defaultValue attribute and the 'defaultValue' being specified by the element value.
Only one or the other may be present. (Schema definition error otherwise.)
| 45 |  | The name of a variable is defined in the target namespace of the schema containing the definition.
If multiple dfdl:defineVariable definitions have the same ‘name’ attribute in the same namespace then it is a schema definition error.
| 45 |  | The scope of a variable name covers the entire schema in which it is defined.
If the variable has a default value, this will used as the default value for any instances of the variable (unless overridden when the instance is created).
| 45 |  | The external attribute is optional.
If not specified it takes the default value ‘false’.
If true the value may be provided by the DFDL processor and this external value will be used as the global default value (overriding any dfdl:defaultValue specified on the dfdl:defineVariable).
| 46 |  | There is no required order between dfdl:defineVariable and other schema level annotations that may refer to the variable.
7.7.1 Examples | 46
None
7.7.2 Predefined Variables | 46
None
7.8 The dfdl:newVariableInstance Annotation Element | 46
| 46 |  | Since an initial instance is created when the variable is defined, the use of dfdl:newVariableInstance is optional.
It would be used if an instance with restricted scope is required.
| 46 |  | The dfdl:newVariableInstance annotation can be used on any element, element reference, group reference, sequence or choice.
| 46 |  | An optional dfdl:defaultValue for the instance may be specified.
It can be specified as an attribute or as the element value.
If specified the default value must match the type of the variable as specified by dfdl:defineVariable.
If the instance is not assigned a new default value then it will inherit the default value specified by dfdl:defineVariable or externally provided by the DFDL processor
If a default value is not specified (and has not been specified by dfdl:defineVariable) then the value of this instance is undefined until explicitly set (using dfdl:setVariable).
If a default value is specified this initial value of the instance will be set when the instance is created. The value will override any (global) default value which was specified by dfdl:defineVariable or which was provided externally to the DFDL processor.
| 46 |  | Note that the syntax supports both a dfdl:defaultValue attribute and the 'defaultValue' being specified by the element value.
Only one or the other may be present. (Schema definition error otherwise.)
| 46 |  | The expression must not contain forward references to elements which have not yet been processed nor to the current component.
| 46 |  | It is a schema definition error to have more than one newVariableInstances for the same variable at any given point in the document.
7.8.1 Examples | 47
None
7.9 The dfdl:setVariable Annotation Element | 47
| 47 |  | The dfdl:setVariable annotation can be used on an element, simpleType, element reference, group reference, sequence or choice.
| 47 |  | The syntax supports both a dfdl:value attribute and the 'value' being specified by the element value.
Only one or the other may be present. (Schema definition error otherwise.)
The value must match the type of the variable as specified by dfdl:defineVariable.
| 47 |  | A dfdl:setVariable value expression may refer to the value of this element using a relative path value "." .
Use of relative path expressions is recommended wherever possible as this will allow the behavior of the parser to be more effectively scoped.
However this practice is not enforced and there may be situations in which use of an absolute path is in fact required.
| 47 |  | The declaration of a variable must be in scope at the point of the assignment, and at the point of reference.
| 47 |  | In normal processing, the value of an instance can only be set once using dfdl:setVariable.
Attempting to set the value of the variable instance for a second time is a schema definition error.
if a reference to the variable's value has already occurred and returned a default value, then no assignment (even a first one) can occur.
An exception to this behavior occurs whenever the DFDL processor backtracks because it is processing multiple arms of a choice or as a result of speculative parsing. In this case the variable state is also rewound.
| 48 |  | A dfdl:setVariable will override any default value specified on either dfdl:defineVariable or dfdl:newVariableInstance, or externally.
| 48 |  | It is a schema definition error to have more than one dfdl:setVariable for the same variable at any given point in the document.
| 48 |  | There is no short form syntax for variable assignment.
7.9.1 Examples | 48
None
8. Property Scoping Rules | 49
| 49 |  | Annotation Point |  | Property Scope
|  |  | Schema declaration |  | dfdl:format representation properties apply lexically over all components in the schema
|  |  | Element declaration |  | dfdl:element properties apply locally
|  |  | Element reference |  | dfdl:element properties apply locally
|  |  | Simple type definition |  | dfdl:simpleType properties apply locally
|  |  | Sequence |  | dfdl:sequence properties apply locally
|  |  | Choice |  | dfdl:choice properties apply locally
|  |  | Group reference |  | dfdl:group properties apply locally
| 49 |  | This table lists DFDL annotations on schema components.
DFDL annotations can also be placed on other DFDL annotations, such as a dfdl:format on a dfdl:defineFormat, to provide a named reusable resource.
In this case the annotation applies only where the named format is referenced.
| 49 |  | DFDL representation properties explicitly defined on annotations, other than a dfdl:format on an xs:schema declaration, apply locally to that component only.
| 49 |  | When a property is defined both locally and on the dfdl:defineFormat, the locally defined property takes precedence.
| 49 |  | The dfdl:format annotation on the top level xs:schema declaration provides defaults for the DFDL representation properties at every DFDL-annotatable component contained in the schema document.
They do not apply to any components in any included or imported schema document (these may have their own defaults).
8.1 Providing Defaults for DFDL properties | 49
| 49 |  | A dfdl:format annotation on the top level xs:schema declaration may provide defaults for some or all the DFDL representation properties at every annotation point within the schema document.
| 49 |  | The default properties may be specified in short, attribute or element form.
| 49 |  | The dfdl:ref property is not a representation property so no default can be set.
| 49 |  | The dfdl:escapeSchemeRef property provides a default reference to a dfdl:defineEscapeScheme, the properties of dfdl:escapeScheme are not defaulted individually.
| 49 |  | DFDL representation properties defined explicitly on a component apply only to that component and override the default value of that property provided by an xs:schema dfdl:format annotation.
8.2 Combining DFDL Representation Properties from a dfdl:defineFormat 54
The DFDL representation properties contained in a referenced dfdl:defineFormat are combined with any DFDL representation properties defined locally on a construct as if they had been defined locally.
If the same property is defined locally in and in the referenced dfdl:defineFormat then the local property takes precedence.
The combined set of explicit DFDL properties has precedence over any defaults set by a dfdl:format on the xs:schema.
8.3 Combining DFDL Properties from References | 50
9. DFDL Processing Introduction | 55
| 55 |  | DFDL Parser is an application or code library that can take as input:
A DFDL Schema
A data stream
| 55 |  | DFDL Parser shall use the DFDL description to interpret the data stream and realize the DFDL Information Model.
information set could then be written out or it could be accessed by an application through an API.
| 55 |  | DFDL unparser works from an instance of the DFDL Information Model, a DFDL annotated schema and writes out to a target data stream in the appropriate representation formats.
| 55 |  | Conforming DFDL processors may optionally implement an unparser.
9.1 Parser Overview | 55
| 55 |  | The DFDL logical parser is a recursive-descent parser [RDP] having guided, but potentially unbounded look ahead that is used to resolve points of uncertainty. (See ‎9.1.1 Resolving Points of Uncertainty.).
| 55 |  | Implementations of DFDL may provide control mechanisms for limiting the speculative search behavior of DFDL parsers.
| 55 |  | DFDL Implementations are free to use whatever techniques for parsing they wish so long as the semantics are equivalent to that of the speculative recursive-descent logical parser described in this specification.
| 55 |  | It is required that implementations distinguish the various kinds of errors (schema definition error, processing error, etc.) no matter what time they are detected.
| 55 |  | Some implementations may not detect certain schema definition errors until data are being parsed; however, they must still distinguish schema definition errors (which indicate that the schema itself is not meaningful), from parsing errors (which indicate that the input data doesn’t satisfy the requirements of the schema), or unparsing errors (which indicate that the infoset does not satisfy the requirements of the schema).
9.1.1 Resolving Points of Uncertainty | 55
| 55 |  | Points of uncertainty can be nested.
9.2 DFDL Data Syntax Grammar | 56
| 56 |  | Data in a format describable via a DFDL schema obeys the grammar given here
The bits of the data are divided into two broad categories:
1 Content -
2 Framing - bold italic below
| 57 |  | Grammar table:
DFDL Grammar Productions
Document = Element
Element = SimpleElement ¦ ComplexElement
SimpleElement = ElementLeftFraming SimpleContent RightFraming
ComplexElement = ElementLeftFraming ComplexContent RightFraming
ElementLeftFraming = LeftFraming PrefixLength
PrefixLength = SimpleContent
LeftFraming = LeadingAlignment Initiator
RightFraming = Terminator TrailingAlignment
LeadingAlignment = LeadingSkip AlignmentFill
TrailingAlignment = TrailingSkip
SimpleContent = LeftPadding SimpleRepresentation RightPadOrFill
ComplexContent = Sequence ¦ Choice
Sequence = LeftFraming SequenceContent RightFraming
SequenceContent = [ PrefixSeparator SequenceItem [ Separator SequenceItem ]* PostfixSeparator ] FinalUnusedRegion
SequenceItem = Element ¦ Array ¦ ComplexContent
Choice = LeftFraming ChoiceContent RightFraming
ChoiceContent = [ Element ¦ Array ¦ ComplexContent ] FinalUnusedRegion
Array = [ Element [ Separator Element ]* [ Separator StopValue] ]
StopValue = SimpleElement
10. Core Representation Properties and their Format Semantics | 58
| 58 |  | It is a schema definition error when a DFDL schema does not contain a definition for a representation property that is needed to interpret the data.
| 58 |  | no default values are provided for representation properties as built-in definitions by any DFDL processor.
This requires DFDL schemas to be explicit about the representation properties of the data they describe, and avoids any possibility of DFDL schemas that are meaningful for some DFDL processors but not others.
| 58 |  | The properties are organized as follows:
Common to both Content and Framing (see ‎11)
Common Framing, Position, and Length (see ‎12)
Simple Type Content (see ‎13 )
Sequence Groups (see ‎14 )
Choice Groups (see ‎15 )
Arrays and optional elements (see ‎16 )
Calculated Values (see ‎17 )
| 58 |  | Where properties are specific to a physical representation, the property name may choose to reflect this.
| 58 |  | Where properties are related to a specific logical type grouping (defined below), the property name may choose to reflect this.
| 58 |  | A limited number of properties can take a DFDL expression which must return a value of the type required for the property. Those properties that take an expression explicitly state in the description. Other properties do not take an expression.
| 58 |  | The property description defines which schema component that the property may be specified on. In addition all the DFDL properties may be specified on a dfdl:format annotation.
11. Properties Common to both Content and Framing | 59
| 59 |  | Property Name |  | Description
| 59 |  | byteOrder |  | Enum or DFDL Expression
Valid values ‘bigEndian’, ‘littleEndian’.
This property can be computed by way of an expression which returns the string 'bigEndian' or 'littleEndian'. The expression must not contain forward references to elements which have not yet been processed.
Note that there is, intentionally, no such thing as 'native' endian[1].
[1] The concept of native-endian is avoided in DFDL since a DFDL schema containing such a property binding does not contain a complete description of data, but rather an incomplete one which is parameterized by characteristics of the machine and implementation where the DFDL processor is executed. In DFDL this same behavior is achieved using variables or, for example, by use of external setting of pre-defined variables to set dfdl:byteOrder.
This also applies to character data for multi-byte character sets when the encoding is not specific. E.g., UTF-16 and UTF-32. Note that when the character set encoding is specific about the byte order (e.g., UTF-16BE), then the byteOrder property is ignored when processing text/strings having that encoding.
Note: The Unicode byte order mark is treated as a normal character and does not affect encoding.
Annotation: dfdl:element, dfdl:simpleType, dfdl:sequence, dfdl:choice, dfdl:group
| 59 |  | encoding |  | Enum or DFDL Expression
Values are IANA charsets or CCSID[1]s.
[1] CCSID stands for Coded Character Set ID, a decimal number representation for a codepage specifier..[CCSID].
This property can be computed by way of an expression which returns the appropriate string. The expression must not contain forward references to elements which have not yet been processed.
Note that there is, deliberately, no concept of 'native' encoding[2].
[2] The concept of native character encoding is avoided in DFDL since a DFDL schema containing such a property binding does not contain a complete description of data, but rather an incomplete one which is parameterized by characteristics of the operating environment where the DFDL processor executes. In DFDL this same behavior is achieved through use of true parameterization using variables or, for example, by use of external setting of pre-defined variables to set dfdl:encoding.
Conforming DFDL v1.0 processors must accept at least 'UTF-8'', 'UTF-16', 'UTF-16BE', 'UTF-16LE', 'ASCII', and 'ISO-8859-1' as encoding names. Encoding names are case-insensitive, so 'utf-8' and 'UTF-8' are equivalent. The 'UTF-16' encoding requires that dfdl:byteOrder is defined.
Annotation: dfdl:element, dfdl:simpleType, dfdl:sequence, dfdl:choice, dfdl:group
| 59 |  | utf16Width |  | Enum
Valid values are 'fixed', variable'.
Applies only when encoding is 'UTF-16', 'UTF-16BE', UTF16-LE' or their CCSID equivalents.
Specifies whether the encoding 'UTF-16' should be treated as a fixed or variable width encoding. 'UTF-16' is a variable width encoding and 'UCS-2' is the fixed width subset. However it is common for users to specify 'UTF-16' when they mean when they should be specifying 'UCS-2' This property effectively converts 'UTF-16' to 'UCS-2'.
Annotation: dfdl:element, dfdl:simpleType, dfdl:sequence, dfdl:choice, dfdl:group
| 60 |  | ignoreCase |  | Enum
Valid values are 'yes', 'no'.
Whether mixed case data is accepted when matching delimiters and data values, such as dfdl:textBooleanTrue, on input.
On unparsing always use the delimiters or value as specified.
Annotation: dfdl:element, dfdl:simpleType, dfdl:sequence, dfdl:choice, dfdl:group
12. Framing | 61
None.
12.1 Aligned Data | 61
| 61 |  | The following properties are used to define alignment rules.
|  |  |  | Property name |  | Description
|  |  |  | alignment |  | Non-negative Integer or 'implicit'
A non-negative number that gives the alignment required for the beginning of the item. If alignment is required then the size of the AlignmentFill grammar region will be non-zero if the item must be aligned to a boundary.
The alignment of a child component must be less than or equal the alignment of its parent element, sequence or choice.
‘implicit' specifies that the natural alignment for the representation type is used. See the table of implicit alignments Table 14 Implicit Alignment in bits for simple elements. The 'implicit' alignment of complex elements and groups is the alignment of its child with the greatest alignment. If alignment is 'implicit' then alignmentUnits is ignored.
Annotation: dfdl:element, dfdl:simpleType, dfdl:sequence, dfdl:choice, dfdl:group
|  |  |  | alignmentUnits |  | Enum
Valid values are ‘bits’ or ‘bytes’
Scales the alignment so alignment can be specified in either units of bits or units of bytes.
Only used when dfdl:alignment not 'implicit'
Annotation: dfdl:element, dfdl:simpleType, dfdl:sequence, dfdl:choice, dfdl:group
|  |  |  | fillByte |  | DFDL String Literal
A single byte specified as a DFDL byte value entity or a single character. If a character is specified, it must be a single-byte character in the applicable encoding.
Used on unparsing to fill empty space such as between two aligned elements.
Used to fill these regions specified in the grammar: RightPadOrFill, FinalUnusedRegion, LeadingSkip, AlignmentFill, and TrailingSkip.
Annotation: dfdl:element, dfdl:simpleType, dfdl:sequence, dfdl:choice, dfdl:group
|  |  |  | leadingSkip |  | Non-negative Integer
A non-negative number of bytes or bits, depending on dfdl:alignmentUnits, to skip before alignment is applied. Gives the size of the grammar region having the same name.
Annotation: dfdl:element, dfdl:simpleType, dfdl:sequence, dfdl:choice, dfdl:group
|  |  |  | trailingSkip |  | Non-negative Integer
A non-negative number of bytes or bits, depending on dfdl:alignmentUnits, to skip after the element, but before considering the alignment of the next element. Gives the size of the grammar region having the same name.
If dfdl:trailingSkip is specified when dfdl:lengthKind is 'delimited' or 'endOfParent' then a dfdl:terminator must be specified.
Annotation: dfdl:element, dfdl:simpleType, dfdl:sequence, dfdl:choice, dfdl:group
| 62 |  | There are two properties which control the data alignment by controlling the length of the Alignment Fill Region
alignment - an integer 1 or greater
alignmentUnits - bits or bytes
| 62 |  | An element's representation is aligned to N units if P is the first position in the representation and P mod N = 1. When parsing, the position of the first unit of the data stream is 1.
| 62 |  | The length of the alignment fill region is measured in bits. If alignmentUnits is ‘bytes’ then we multiply the alignment value by 8 to get the bit alignment, B. If the current position (first position after the end of the previous element) value is bit position N, then the length of the alignment fill region is the smallest non-negative integer L such that (L + N) mod B = 1. The position of the first bit of the aligned element is P = L + N.
| 62 |  | To avoid ambiguity when parsing, optional elements and variable-occurrence arrays where the minimum number of occurrences is zero cannot have alignment properties different from the items that follow them. It is a schema definition error otherwise.
| 62 |  | The leading skip and trailing skip regions length are controlled by two properties of corresponding names and the dfdl:alignmentUnits property
12.1.1 Implicit Alignment | 62
| 62 |  | When dfdl:alignment is 'implicit' the following alignment values are applied for each logical type.
Representation
[8 empty] | text | binary
|  |  |  | String |  |  |  | 8 | Not applicable
|  |  |  | Float |  |  |  | 8 | 32
|  |  |  | Double |  |  |  | 8 | 64
|  |  |  | Decimal, Integer, nonNegativeInteger |  |  |  | 8 | packed/bcd: 8 |  | binary: 8
|  |  |  | Long, UnsignedLong |  |  |  | 8 | packed/bcd: 8 |  | binary: 64
|  |  |  | Int, UnsignedInt |  |  |  | 8 | packed/bcd: 8 |  | binary: 32
|  |  |  | Short, UnsignedShort |  |  |  | 8 | packed/bcd: 8 |  | binary: 16
|  |  |  | Byte, UnsignedByte |  |  |  | 8 | packed/bcd: 8 |  | binary: 8
|  |  |  | DateTime |  |  |  | 8 | packed/bcd: 8 |  | binarySeconds: 32, binaryMilliseconds:64
|  |  |  | Date |  |  |  | 8 | packed/bcd: 8 |  | binarySeconds: 32, binaryMilliseconds:64
|  |  |  | Time |  |  |  | 8 | packed/bcd: 8 |  | binarySeconds: 32, binaryMilliseconds:64
|  |  |  | Boolean |  |  |  | 8 | 32
|  |  |  | HexBinary |  |  |  | Not applicable | 8
Note: Specifying the implicit alignment in bits does not imply that dfdl:lengthUnits 'bits' can be specified for all simple types.
12.2 Properties for Specifying Delimiters | 63
| 63 |  | The following properties apply to all elements (and sequence and choice groups as shown later) that use text delimiters to delimit, that is, to initiate and/or terminate data. Delimiters can apply to binary data; however it is often called 'text' delimiters because it is much more commonly used for textual data formats.
|  |  |  | Property Name |  |  |  | Description
|  |  |  | initiator |  |  |  | List of DFDL String Literals or DFDL Expression
Specifies a whitespace separated list of alternative literal strings one of which marks the beginning of the element or group of elements.
This property can be computed by way of an expression which returns a string containing a whitespace separated list of DFDL String Literals. The expression must not contain forward references to elements which have not yet been processed.
The Initiator region contains one of the initiator strings defined by dfdl:initiator.
When an initiator is specified, it is a processing error if the component is required and if one of the values is not found. If dfdl:initiator is "" (the empty string), then the initiator region is of length zero, and no initiator is expected.
On unparsing the first initiator in the list is automatically inserted into the Initiator region.
If dfdl:ignoreCase is 'yes' then the case of the string is ignored by the parser.
Annotation: dfdl:element, dfdl:simpleType, dfdl:sequence, dfdl:choice, dfdl:group
|  |  |  | terminator |  |  |  | List of DFDL String Literals or DFDL Expression
Specifies a whitespace separated list of alternative text strings that one of which marks the end of an element or group of elements. The strings MUST be searched for in the longest first order.
This property can be computed by way of an expression which returns a string of whitespace separated list of values. The expression must not contain forward references to elements which have not yet been processed.
The Terminator region contains the terminator string.
If dfdl:terminator is "" (the empty string), then the terminator region is of length zero, and no terminator is expected.
When a terminator is expected it is a processing error if one of the values is not found. However, if dfdl:documentFinalTerminatorCanBeMissing is specified then it is not an error if the last terminator in the data stream is not found.
On unparsing the first terminator in the list is automatically inserted in the Terminator region.
If dfdl:ignoreCase is 'yes' then the case of the string is ignored by the parser.
Annotation: dfdl:element, dfdl:simpleType, dfdl:sequence, dfdl:choice, dfdl:group
|  |  |  | emptyValueDelimiterPolicy |  |  |  | Enum
Valid values are 'none', 'initiator', 'terminator' or 'both'
Indicates that when an element in the data stream is empty, an initiator (if one is defined), a terminator (if one is defined), both an initiator and a terminator (if defined) or neither must be present.
Ignored if both dfdl:initiator and dfdl:terminator are "" (empty string).
'initiator' indicates that, on parsing, if the content region is empty then the dfdl:initiator must be present. It also indicates that on unparsing when the content region is empty that the dfdl:initiator will be output.
'terminator' indicates that, on parsing, if the content region is empty then the dfdl:terminator must be present. It also indicates that on unparsing when the content region is empty the dfdl:terminator will be output.
'both' indicates that, on parsing, if the content region is empty both the dfdl:initiator and dfdl:terminator must be present. On unparsing when the content region is empty the dfdl:initiator followed by the dfdl:terminator will be output.
'none' indicates that if the content region is empty neither the dfdl:initiator or dfdl:terminator must be present. On unparsing when the content region is empty nothing will be output.
It is a schema definition error if emptyValueDelimiterPolicy set to 'none' or 'terminator' when the parent xs:sequence has dfdl:initiatedContent 'yes'.
Annotation: dfdl:element, dfdl:simpleType
|  |  |  | documentFinalTerminatorCanBeMissing |  |  |  | Enum
Valid values are 'yes', 'no'
When the documentFinalTerminatorCanBeMissing property is true, then when an element is the last element in the data stream, then on parsing, it is not an error if the terminator is not found.
For example, if the data are in a file, and the format specifies lines terminated by the newline character (typically LF or CRLF), then if the last line is missing its newline, then this would normally be an error, but if documentFinalTerminatorCanBeMissing is true, then this is not a processing error.
On unparsing the terminator is always written out regardless of the state of this property.
Annotation: dfdl:format (on xs:schema only)
|  |  |  | outputNewLine |  |  |  | DFDL String Literal or DFDL Expression
Specifies the character or characters that will be used to replace the %NL; character class entity during unparse
It is a schema definition error if any of the characters are not in the set of characters allowed by the DFDL entity %NL;
It is a schema definition error if the DFDL entity %NL; is specified
This property can be computed by way of an expression which returns DFDL string literal. The expression must not contain forward references to elements which have not yet been processed.
Annotation: dfdl:element, dfdl:simpleType, dfdl:sequence, dfdl:choice, dfdl:group
12.3 Properties for Specifying Lengths | 66
| 66 |  | These properties are used to determine the representation length of an element and apply to elements of all types (simple and complex).
|  |  |  | Property Name |  | Description
|  |  |  | lengthKind |  | Enum
Controls how the representation length of the component is determined.
Valid values are: 'explicit', 'delimited', 'prefixed', 'implicit', 'pattern', 'endOfParent'
A full description of each enumeration is given in the later sections.
'explicit' means the length of the item is given by the dfdl:length property
'delimited' means the item is delimited by a terminator or separator
‘prefixed’ means the length of the item is given by an immediately preceding prefix field specified using prefixLengthType.
‘implicit means the length is to be determined in terms of the type of the element and its schema-specified properties if any.
‘pattern’ means the length of the item is given by a regular expression specified using the dfdl:lengthPattern property.
‘endOfParent’ means that the item is terminated by the termination of the containing construct.
Annotation: dfdl:element, dfdl:simpleType
|  |  |  | lengthUnits |  | Enum
Valid values ‘bytes’, ‘characters’, '‘bits’.
Specifies the units to be used whenever a length is being used to extract or write data. Applicable when lengthKind is ‘explicit’, 'implicit' (for xs:string and xs:hexBinary) or ‘prefixed’.
'characters' may only be used for simple elements with representation 'text' and complex elements where all the simple child elements must be dfdl:representation 'text', dfdl:lengthUnits 'characters' and the same dfdl:encoding as the parent.
'bits' may only be used for xs:boolean, xs:unsignedByte, xs:unsignedShort, xs:unsignedInt, and xs:unsignedLong simple types with representation 'binary'.
Annotation: dfdl:element, dfdl:simpleType
12.3.1 dfdl:lengthKind 'explicit' | 67
| 67 |  | When lengthKind='explicit' the length of the item is given by the dfdl:length property, and is measured in units given by dfdl:lengthUnits. Used on parsing and unparsing.
|  |  |  | Property Name |  | Description
|  |  |  | length |  | Non-negative Integer or DFDL Expression.
Only used when lengthKind is ’explicit’.
Specifies the length of this element in units specified by dfdl:lengthUnits.
This property can be computed by way of an expression which returns a non-negative integer. The expression must not contain forward references to elements which have not yet been processed.
Annotation: dfdl:element, dfdl:simpleType
| 67 |  | When dfdl:lengthKind 'explicit', the method of extracting data that is described in section: ‎12.3.7 Elements of Specified Length
12.3.2 dfdl:lengthKind 'delimited' | 67
| 67 |  | On parsing, the length of an element with dfdl:lengthKind 'delimited' is determined by scanning the datastream for any of
· the element’s terminator (if specified)
· an enclosing construct’s separator or terminator
· the end of an enclosing element designated by its known length
· the end of the data stream
| 67 |  | dfdl:lengthKind 'delimited' may be specified for
· elements of xs:simpleTypes with dfdl:representation 'text'
· elements of number or calendar xs:simpleTypes with representation 'binary' and binaryNumberRep or binaryCalendarRep 'packed' or 'bcd'
· element of xs:complexType.
| 67 |  | The rules for resolving ambiguity between delimiters are:
1. When two delimiters have a common prefix, the longest delimiter has precedence.
2. When two delimiters have exactly the same value, the innermost (most deeply nested) delimiter has precedence.
3. When the separator and terminator on a group have the same value, the separator has precedence.
| 67 |  | On unparsing the length of an element in the data stream is the representation length of the value, padded to dfdl:textOutputMinLength or xs:minLength if dfdl:textPadKind is 'padChar'
12.3.2.1 Simple Elements of Specified Length within Delimited Constructs | 67
When a simple element has a specified length then delimiter scanning is suspended for the duration of the processing of the specified-length element.
12.3.3 dfdl:lengthKind 'implicit' | 68
| 68 |  | When dfdl:lengthKind is ‘implicit', the length is determined in terms of the type of the element and its schema-specified properties.
| 68 |  | For complex elements, 'implicit' means the length is determined by the combined lengths of the contained children, that is the ComplexContent region.
| 68 |  | For simple elements the length is fixed and is given in Table 15 Length in bits for simpleTypes when dfdl:lengthKind='implicit' .
Representation
[8 empty] | text |  | binary
|  |  |  | String |  |  |  | maxlength |  | Not applicable
|  |  |  | Float |  |  |  | Not allowed |  | 32
|  |  |  | Double |  |  |  | Not allowed |  | 64
|  |  |  | Decimal, Integer, nonNegativeInteger |  |  |  | Not allowed |  | packed/bcd : Not allowed |  |  | binary: Not allowed
|  |  |  | Long, UnsignedLong |  |  |  | Not allowed |  | packed/bcd : Not allowed |  |  | binary: 64
|  |  |  | Int, UnsignedInt |  |  |  | Not allowed |  | packed/bcd : Not allowed |  |  | binary: 32
|  |  |  | Short, UnsignedShort |  |  |  | Not allowed |  | packed/bcd : Not allowed |  |  | binary: 16
|  |  |  | Byte, UnsignedByte |  |  |  | Not allowed |  | packed/bcd : Not allowed |  |  | binary: 8
|  |  |  | DateTime |  |  |  | Not allowed |  | packed/bcd : Not allowed |  |  | binarySeconds: 32, binaryMilliseconds:64
|  |  |  | DateTime |  |  |  | Not allowed |  | packed/bcd : Not allowed |  |  | binarySeconds: 32, binaryMilliseconds:64
|  |  |  | Time |  |  |  | Not allowed |  | packed/bcd : Not allowed |  |  | binarySeconds: 32, binaryMilliseconds:64
|  |  |  | Boolean |  |  |  | Length of longest of textBooleanTrue and textBooleanFalse |  | 32
|  |  |  | HexBinary |  |  |  | Not applicable |  | maxlength
'Not Allowed' means that there is no implicit length for the combination of simple type and representation and it is a schema definition error if dfdl:lengthKind='implicit' is specified.
Packed/bcd means binaryNumberRep is 'packed' or 'bcd'
Binary means binaryNumberRep is 'binary'
binarySeconds means binaryCalendarRep is 'binarySeconds'
binaryMilliseconds means binaryCalendarRep is 'binaryMilliseconds'
maxLength means xs:maxlength
| 68 |  | Note: Specifying the implicit length in bits does not imply that dfdl:lengthUnits 'bits' can be specified for all simple types.
12.3.4 dfdl:lengthKind 'prefixed' | 69
| 69 |  | When dfdl:lengthKind is ‘prefixed’ the length of the element is given by the PrefixLength region specified using prefixLengthType. The property prefixIncludesPrefixLength also can be used to adjust the length appropriately.
|  |  |  | Property Name |  |  | Description
|  |  |  | prefixIncludesPrefixLength |  |  | Enum
Valid values are 'yes', 'no'
Whether the length given by a prefix includes the length of the prefix as well as the length of the content region.
Used only when lengthKind=’prefix’.
Annotation: dfdl:element, dfdl:simpleType
|  |  |  | prefixLengthType |  |  | QName
Name of a simple type derived from xs:integer or any subtype of it.
This type, with its DFDL annotations specifies the representation of the length prefix, which is in the PrefixLength region.
It is a schema definition error if the xs:simpleType specifies dfdl:lengthKind 'delimited' or 'endOfParent' or a dfdl:outputValueCalc
Annotation: dfdl:element, dfdl:simpleType
| 69 |  | The representation of the element is in two parts.
1. The 'length prefix' is an integer which specifies the length of the element's content. The representation of the length prefix is described by a simple type which is identified using the dfdl:prefixLengthType property.
2. The content of the element.
| 69 |  | When parsing, the length of the element’s content is obtained by parsing the simple type specified by dfdl:prefixLengthType to obtain an integer value. Note that all required properties must be present on the specified simple type or defaulted because there is no element declaration to supply any missing required properties.
| 69 |  | If the dfdl:prefixIncludesPrefixLength property is 'yes' then the length of the element's content is the value of the length prefix minus the length of the representation of the length prefix.
| 69 |  | When unparsing, the length of the element’s content must be determined first. The length of a simple element in the data stream is the representation length of the value, padded to dfdl:textOutputMinLength or xs:minLength if dfdl:textPadKind is 'padChar'. The length of a complex element is the combined length of its children including their initiators, separators and terminators.
| 69 |  | Then the value of the prefix length must be calculated using dfdl:prefixIncludesPrefixLength.
| 69 |  | Then the prefix length can be written to the data stream using the properties on the dfdl:prefixLengthType, and finally the element's content can be written to the data stream.
12.3.5 dfdl:lengthKind 'pattern' | 70
| 70 |  | The dfdl:lengthKind ‘pattern’ means the length of the element is given by a regular expression specified using the dfdl:lengthPattern property. The DFDL processor scans the data stream to determine a string value that is the longest match to a regular expression. The pattern is only used on parsing,
|  |  |  | Property Name |  | Description
|  |  |  | lengthPattern |  | DFDL Regular Expression.
Only used when lengthKind is ’pattern’.
Specifies a regular expression that, on parsing, is executed against the datastream to determine the length of the element.
The data stream beginning at the starting offset of the content region of the element is interpreted as a stream of characters in the encoding of the element, and the regular expression contained in the dfdl:lengthPattern property is executed against that stream of characters. When the element is complex this is the dfdl:encoding of the complex element itself. Child content contained within the element must be scannable (see below).
Escape schemes are not applied when executing the regular expression.
If the regular expression returns a matched length of zero ( i.e. no match ) then the element has a zero-length representation. If the element is not allowed to have a zero-length representation then the appropriate processing error is reported. Otherwise, normal processing of nils and default values occurs.
It is a processing error if conversion of data into a string based on the character set encoding causes an error due to illegal bit patterns that are not legal for the encoding.
Annotation: dfdl:element, dfdl:simpleType
| 71 |  | On unparsing if the element is complex then the length of the element is the length of its children.
If the element is simple then the length is given in Table 16 Unparse lengths (in bits) for dfdl:lengthKind 'pattern'.
| 71 | [5 empty] | Representation
[7 empty] | text |  | binary
|  |  | String |  |  |  | unpadded length |  | Not applicable
|  |  | Float |  |  |  | unpadded length |  | 32
|  |  | Double |  |  |  | unpadded length |  | 64
|  |  | Decimal, Integer, nonNegativeInteger |  |  |  | unpadded length |  | Minimum number of bytes to represent significant digits and sign
|  |  | Long, UnsignedLong |  |  |  | unpadded length |  | packed/bcd : as decimal |  |  | binary: 64
|  |  | Int, UnsignedInt |  |  |  | unpadded length |  | packed/bcd : as decimal |  |  | binary: 32
|  |  | Short, UnsignedShort |  |  |  | unpadded length |  | packed/bcd : as decimal |  |  | binary: 16
|  |  | Byte, UnsignedByte |  |  |  | unpadded length |  | packed/bcd : as decimal |  |  | binary: 8
|  |  | DateTime |  |  |  | unpadded length |  | packed/bcd : as decimal |  |  | binarySeconds: 32, binaryMilliseconds:64
|  |  | DateTime |  |  |  | unpadded length |  | packed/bcd : as decimal |  |  | binarySeconds: 32, binaryMilliseconds:64
|  |  | Time |  |  |  | unpadded length |  | packed/bcd : as decimal |  |  | binarySeconds: 32, binaryMilliseconds:64
|  |  | Boolean |  |  |  | Length of textBooleanTrue or textBooleanFalse |  | 32
|  |  | HexBinary |  |  |  | Not applicable |  | Length of infoset value
12.3.5.1 Pattern-Based Lengths - Scanability | 71
| 71 |  | Any element (complex, simple text, simple binary) may have a dfdl:lengthKind 'pattern' as long as the bytes in the content region of the element are legal in the stated encoding of that element.
| 71 |  | Binary data can be handled by way of treating it as text with encoding='iso-8859-1'. In this case the text is interpreted as in the iso-8859-1 character encoding, and the correspondence of byte values in the data to a string in the DFDL infoset is one to one. That is, byte with value N, produces an infoset character with character code N.
12.3.6 dfdl:lengthKind 'endOfParent' | 71
| 71 |  | The dfdl:lengthKind ‘endOfParent’ means that the element is terminated by the end of the data stream or the end of an enclosing complex element, sequence or choice.
The enclosing component must have an identifiable end point, such as a known length, a delimiter, or end of data stream.
The enclosing component does not have to be the immediate parent of the element, but there must be no other elements defined between the element specifying 'endOfParent' and the end of the enclosing component.
| 71/72 |  | A dfdl:lengthKind of 'endOfParent' can only be used on simple elements in the following locations:
When the immediate parent is a sequence, on the final element in the sequence
When the immediate parent is a choice, on any element that is a branch of the choice
A global element declaration that is the document root.
A simple type or global element declaration referenced by one of the above.
| 72 |  | It is a schema definition error if the element has a terminator.
| 72 |  | It is a schema definition error if the element has dfdl:trailingSkip not equal to 0.
| 72 |  | It is a schema definition error if the element has maxOccurs > 1.
| 72 |  | It is a schema definition error if any other element is defined between this element and the end of the enclosing component.
| 72 |  | The dfdl:lengthKind 'endOfParent' is used when the length of an element is defined by an enclosing element
For example, the parent is a fixed length element then an element with dfdl:lengthKind 'endOfParent' will consume all the remaining data up to the length of the parent. A dfdl:lengthKind 'endOfParent' can also be used to allow the last element to consume the data up to the end of the data stream.
This is distinct from situation where the lengths of the elements of a sequence are known but are not sufficient to fill the fixed length parent. In that case the remaining data are ignored on parsing and filled with dfdl:fillByte on unparsing.
12.3.7 Elements of Specified Length | 72
| 72 |  | An element has a specified length when dfdl:lengthKind is 'explicit', 'implicit' or 'prefixed'.
| 72 |  | The units that the length represents are specified by the dfdl:lengthUnits property, expect when dfdl:lengthKind is 'implicit' and the simpleType is not xs:string or xs:hexBinary.
| 72 |  | If dfdl:lengthUnits='bytes' then the value of the length property gives the exact length in bytes.
| 72 |  | If dfdl:lengthUnits='characters' then the length in bytes will depend on the encoding of the characters. If the encoding property specifies a fixed-width encoding then the length in bytes is (character width*length). If the encoding property specifies a variable-width encoding then the length in bytes will depend on the actual characters in the element's value. The dfdl:lengthUnits 'characters' may only be used when dfdl:representation is 'text'.
| 72 |  | If dfdl:lengthUnits='bits' then the value of the length property gives the exact length in bits. 'Bits' may only be used for a limited set of schema types. See section: ‎12.3.7.2 Length of Bit Fields
12.3.7.1 Length of Simple Elements with dfdl:representation 'text' | 72
None.
12.3.7.1.1 Character Width | 72
| 73 |  | Character Widths
|  |  |  | fixed, 1 byte (e.g., ASCII) |  | fixed, 2 byte (e.g., UCS-2) |  | fixed, 4 byte (e.g., UTF-32) |  | variable (e.g., Shift_JIS, UTF-8, UTF-16)
|  |  |  | 1 |  | 2 |  | 4 |  | Variable width.
Min = 1, Max = encoding dependent, 2
| 73 |  | UTF-16, UTF16LE and UTF16BE are a variable width encodings, however when dfdl:utf16Width is 'fixed' they are treated as a 2 byte fixed width encoding.
12.3.7.1.2 Text Length in Characters when Specified in Bytes | 73
| 73 |  | If a simple element has dfdl:representation=’text’ but dfdl:lengthUnits=’bytes’ then the following rules apply:
- The length of the simple content region is the length in bytes, the length being calculated using the normal rules.
- When parsing, as many characters as possible are extracted from the bytes of the simple content region. Any left over bytes are skipped.
- When unparsing, if the simple content region is larger than the encoded length of the element then the remaining bytes are filled with dfdl:fillByte (This is the grammar RightPadOrFill region.).
12.3.7.1.3 Byte Order Mark | 73
| 73 |  | If a byte-order mark codepoint appears at the start of a UTF-8, UTF-16 or UTF-32 encoded string then the byte-order mark will be included as part of the string payload[1]. That is, for the UTF-8, UTF-16 and UTF-32 character encodings, a byte-order-mark codepoint is treated as a character of the string in DFDL and contributes to the length.
[1] Byte-order marks are explicitly stated to be “not characters” in the Unicode standard.
| 73 | Optional | A way of eliminating the byte-order mark so that it does not end up in the infoset is that the byte-order mark can be modeled as a separate element before the string. This BOM element can be either required or optional depending on whether one is expected or optional at the beginning of the string.
12.3.7.2 Length of Bit Fields | 74
| 74 |  | It is a schema definition error if the length of a bit field is too large for the corresponding integer type, and the length can be statically determined (from the schema only).
| 74 |  | It is a runtime schema definition error if the length of a bit field can only be determined dynamically (for example because it is stored in the data), and the resulting length is too large for the integer type.
| 74 |  | Bit position
The data stream is assumed to be a collection of consecutively numbered unsigned bytes. Each byte is a numeric value, and bit position within an individual byte is given by numeric behavior. The bits within each byte are numbered, with the most significant bit having position 1, and the least significant bit having position 8.
This gives every bit in the data stream a specific bit position. Furthermore, the bit position of the least significant bit of byte N is numerically adjacent to the bit position of the most significant bit of byte N+1.
| 74 |  | Bit string
For types xs:boolean, xs:unsignedByte, xs:unsignedShort, xs:unsignedInt, and xs:unsignedLong, it is possible to specify dfdl:lengthUnits='bits', dfdl:lengthKind='explicit', and then provide a dfdl:length expression. This expression must be a literal integer, the value of which is between (inclusively) 1 and 32, 8, 16, 32, and 64 respectively for these types. Such an element is called a bit string for brevity.
If the dfdl:length expression contains a value out of range then it is a schema definition error.
When parsing, if the data stream ends without enough bits to parse a bit string, that is, N bits are required based on the dfdl:length, but only M < N bits are available, then it is a processing error.
Note: This is not specific to bit strings. Any binary type whose length cannot be satisfied from the data will cause a processing error.
| 74 |  | Bit strings, Alignment and dfdl:fillByte
The dfdl:alignmentUnits='bits', and dfdl:alignment='1' can be used to position a bit string anywhere in the data stream without regard for any other grouping of bits into bytes.
The numeric value of the unsigned integer represented by a bit string is unaffected by alignment.
When unparsing a bit string, alignment may cause the bits of the bit string to occupy only some of the bits within a byte of the data stream. The bits of data in the alignment fill region are unspecified by the elements of the DFDL schema, and are not found in the DFDL infoset. Such unspecified bits are filled in using the value of the dfdl:fillByte property. Corresponding bits from the dfdl:fillByte value are used to fill in unspecified bits of the data stream. That is, if bit K (K will be 1 or greater, but less than or equal to 8) of a data stream byte is unspecified, its value will be taken from bit K of the dfdl:fillByte property value.
Since the value of any bit string element is unaffected by alignment, the logical integer value for a bit-string is always computed as if the first bit were at position 1 of the bit stream. If the dfdl:length for the bit-string evaluates to M, then the bit-string conceptually occupies bits 1 to M of a data stream for purposes of computing its value.
| 74 |  | Bits within Bit Strings of Length <= 8
Any time the length in bits is < 8, then when set, the bit at position Z supplies value 2^(M-Z), and the value of the bit string as an integer is the sum of these values for each of its bits.
| 74 |  | Bits within Bit Strings of Length > 8
Call M the length of the bit string element in bits. In general, when M > 8 the contribution of a bit in position i to the numeric value of a bit string is given by a formula specific to the dfdl:byteOrder.
For dfdl:byteOrder='bigEndian' the value of bit i is given by 2^(M - i).
For dfdl:byteOrder='littleEndian' the value of bit i is given by a more complex formula. The following pseudo code computes the value of a bit in a littleEndian bit string. It is just a very big expression, but is spread out over many local variables to illustrate the various sub-calculations clearly.
DFDL implementations may use any way of converting bit strings to the corresponding integer values that is consistent with this:
See pseudo code in section 12.3.7.2 Length of Bit Fields
12.3.7.3 Length of Complex Element of Specified Length | 77
| 77 |  | A complex element of known length is defining a 'box' in which its child element exist. For example a fixed length record with a variable number of children that may not fill the full length of the record.
| 77 |  | For example, an element of complex type may have explicit length of 100 bytes, but contain a sequence of child elements that use up less than 100 bytes of data. In this case the remaining unused data is called the FinalUnusedRegion. It is skipped when parsing, and is filled with the dfdl:fillByte on unparsing.
| 77 |  | When the dfdl:lengthUnits is 'characters' on a complex element of specified length then the dfdl:lengthUnits of all its children must be characters also.
12.3.8 Length of Simple Types with Binary Representations | 77
| 77 |  | Elements with dfdl:representation 'binary' and dfdl:binaryNumberRep or dfdl:binaryCalendarRep 'packed' or 'bcd' may be delimited or known length.
All other elements with dfdl:representation 'binary' must be of known length and it is a schema definition error if dfdl:lengthKind 'delimited' or 'endOfParent', where the parent dfdl:lengthKind is 'delimited'.
13. Simple Types | 78
| 78 |  | The allowable physical representations for each logical type grouping are also shown, where the logical type groupings are defined as:
|  |  |  | Logical type group |  | types
|  |  |  | Number |  | xs:double, xs:float, xs:decimal, xs:integer and its restrictions (xs:int, xs:unsignedLong, etc.)
|  |  |  | String |  | xs:string
|  |  |  | Calendar |  | xs:dateTime, xs:date, xs:time
|  |  |  | Opaque |  | xs:hexBinary
|  |  |  | Boolean |  | xs:Boolean
13.1 Properties Common to All Simple Types | 78
| 78 |  | Property Name |  | Description
| 78 |  | representation |  | Enum
Valid values are dependent on logical type.
Number: ‘text, ‘binary’
String: representation is assumed to be ‘text' and the representation property is not examined
Calendar: ‘text, ‘binary’
Boolean: ‘text, ‘binary’
Opaque: representation is assumed to be ‘binary’ and the representation property is not examined.
Annotation: dfdl:element, dfdl:simpleType
| 78/79 |  | The permitted representation properties for each logical type are shown in Table 19: Logical Type to Representation properties
|  |  |  | Logical type |  |  | dfdl:representation |  | Additional representation property
|  |  |  | String |  |  | Assumed to be text
|  |  |  | Float, Double |  |  | text |  | textNumberRep: standard
[7 empty] | binary |  | binaryFloatRep: ieee, ibm390Hex
|  |  |  | Decimal, Integer, nonNegativeInteger |  |  | text |  | textNumberRep:standard, zoned
[7 empty] | binary |  | binaryNumberRep: packed, bcd, binary
|  |  |  | Long, Int, Short, Byte, UnsignedLong, Unsignedint, Unsignedshort, UnsignedByte |  |  | text |  | textNumberRep: standard, zoned
[7 empty] | binary |  | binaryNumberRep: packed, bcd, binary
|  |  |  | DateTime, Date, Time |  |  | text
[7 empty] | binary |  | binaryCalendarRep: packed, bcd, binarySeconds, binaryMilliseconds
|  |  |  | Boolean |  |  | text
binary
|  |  |  | HexBinary |  |  | Assumed to be binary
13.2 Properties Common to All Simple Types with Text representation | 79
| 79 |  | Property Name |  |  | Description
| 79 |  | textPadKind |  |  | Enum
Valid values ‘none’, 'padChar'.
Indicates whether to pad the representation text on unparsing.
‘none’: No padding occurs. When lengthKind is 'implicit' or 'explicit' the representation text must match the expected length otherwise it is a processing error.
'padChar': The element is padded using the dfdl:textStringPadCharacter, dfdl:textNumberPadCharacter, dfdl:textBooleanPadCharacter or dfdl:textCalendarPadCharacter depending on the type of the element
When lengthKind is 'implicit' the element is padded to the implicit length for the type.
When lengthKind is 'explicit' the element is padded to the length given by the dfdl:length property.
When lengthKind is 'delimited', 'prefixed', 'pattern' or 'endOfParent' the element is padded to the length given by the xs:minLength facet for type 'xs:string' or dfdl:textOutputMinLength property for other types.
Annotation: dfdl:element, dfdl:simpleType
| 79 |  | textTrimKind |  |  | Enum
Valid values ‘none’, ‘padChar’
Indicates whether to trim data on parsing.
When 'none' no trimming takes place
When 'padChar' the element is trimmed of the dfdl:textStringPadCharacter, dfdl:textNumberPadCharacter, dfdl:textBooleanPadCharacter or dfdl:textCalendarPadCharacter depending on the type of the element..
Annotation: dfdl:element , dfdl:simpleType
| 79 |  | textOutputMinLength |  |  | Specifies the minimum representation length during unparsing for simple types that do not allow the xs:minlength facet to be specified. The units are specified by the dfdl:lengthUnits property.
If dfdl:textOutputMinLength is zero or less than the length of the representation text then no padding occurs.
Annotation: dfdl:element, dfdl:simpleType
| 79 |  | escapeSchemeRef |  |  | Qname or empty String
The name of the dfdl:defineEscapeScheme annotation that provides the additional properties used to describe the escape scheme. If the value is the empty string then escaping is explicitly turned off.
See The dfdl:defineEscapeScheme Annotation Element and The dfdl:escapeScheme Annotation Element
Annotation: dfdl:element, dfdl:simpleType
13.2.1 The dfdl:escapeScheme Properties | 80
| 80 |  | An escape scheme is needed when the contents of a text element contains sequences of characters that are the same as an in-scope separator or terminator. If the characters are not escaped, a parser scanning for a separator or terminator would erroneously find the character sequence in the contents.
| 80 |  | An escape scheme defines the properties that describe the text escaping rules. There are two variants on such schemes:
- The use of a single escape character to cause the next character to be interpreted literally. The escape character itself is escaped by the escape escape character.
- The use of a pair of escape strings to cause the enclosed group of characters to be interpreted literally. The ending escape string is escaped by the escape escape character.
| 80 |  | On parsing, the escape scheme is applied after padding characters are trimmed and on unparsing before padding characters are added.
| 80 |  | DFDL does not provide a substitution mechanism similar to XML that would replace a character entity such as &lt; with its literal value <.
| 80 |  | Property Name |  |  | Description
| 80 |  | escapeKind |  |  | Enum
Valid values ‘escapeCharacter', 'escapeBlock'
The type of escape mechanism defined in the escape scheme
When ‘escapeCharacter’: On unparsing a single character of the data is escaped by adding an dfdl:escapeCharacter before it. The following are escaped if they are in the data
- Any in-scope terminating delimiter by escaping its first character.
- dfdl:escapeCharacter (escaped by dfdl:escapeEscapeCharacter)
- any dfdl:extraEscapedCharacters
On parsing the dfdl:escapeCharacter and dfdl:escapeEscapeCharacter' are removed from the data, unless the dfdl:escapeCharacter is preceded by the dfdl:escapeEscapeCharacter, or the dfdl:escapeEscapeCharacter does not proceed the dfdl:escapeCharacter.
When ‘escapeBlock’: On unparsing the entire data are escaped by adding dfdl:escapeBlockStart to the beginning and dfdl:escapeBlockEnd to the end of the data. The data is either always escaped or escaped when needed as specified by dfdl:generateEscapeBlock. If the data is escaped and contains the dfdl:escapeBlockEnd then first character of each appearance of the dfdl:escapeBlockEnd is escaped by the dfdl:escapeEscapeCharacter. On parsing the dfdl:escapeBlockStart is removed from the beginning of the data and dfdl:escapeBlockEnd is removed from end of the data and any dfdl:escapeEscapeCharacters are removed when they precede a dfdl:escapeBlockEnd.
Annotation: dfdl:escapeScheme
| 81 |  | escapeCharacter |  |  | DFDL String Literal or DFDL Expression
Specifies one character that escapes the subsequent character.
Used when dfdl:escapeKind = ‘escapeCharacter’
It is a schema definition error if dfdl:escapeCharacter is empty when dfdl:escapeKind is ‘escapeCharacter’
This property can be computed by way of an expression which returns a character. The expression must not contain forward references to elements which have not yet been processed.
Escape characters contribute to the representation length of the field
Annotation: dfdl:escapeScheme
| 81 |  | escapeBlockStart |  |  | DFDL String Literal
The string of characters that denotes the beginning of a sequence of characters escaped by a pair of escape strings.
Used when dfdl:escapeKind = ‘escapeBlock’
It is a schema definition error if escapeBlockStart is empty when dfdl:escapeKind is ‘escapeBlock’
An dfdl:escapeBlockStart string contributes to the representation length of the field
Annotation: dfdl:escapeScheme
| 81 |  | escapeBlockEnd |  |  | DFDL String Literal
The string of characters that denotes the end of a sequence of characters escaped by a pair of escape strings.
Used when dfdl:escapeKind = ‘escapeBlock’ .
It is a schema definition error if dfdl:escapeBlockEnd is empty when dfdl:escapeKind is ‘escapeBlock’
A dfdl:escapeBlockEnd string contributes to the representation length of the field
Annotation: dfdl:escapeScheme
| 81 |  | escapeEscapeCharacter |  |  | DFDL String Literal or DFDL Expression
Specifies one character that escapes the subsequent escape character or first character of dfdl:escapeBlockEnd.
Used when dfdl:escapeKind = ‘escapeCharacter’ or ‘escapeBlock’.
This property can be computed by way of an expression which returns a character. The expression must not contain forward references to elements which have not yet been processed.
If the empty string is specified then no escaping of escape characters occurs.
It is explicitly allowed for both the dfdl:escapeCharacter and the dfdl:escapeEscapeCharacter to be the same character. In that case processing functions as if the dfdl:escapeCharacter escapes itself.
Annotation: dfdl:escapeScheme
| 82 |  | extraEscapedCharacters |  |  | List of DFDL String Literals
A space separated list of single characters that must be escaped in addition to the in-scope delimiters.
This property only applies on unparsing
Annotation: dfdl:escapeScheme
| 82 |  | generateEscapeBlock |  |  | Enum
Valid values ‘always’, ‘whenNeeded’
Controls when escaping is used on unparsing when dfdl:escapeKind is ‘escapeBlock’.
If ‘always’ then escaping is always occurs as described in dfdl:escapeKind.
If ‘whenNeeded’ then escaping occurs as described in dfdl:escapeKind when the data contains any of the following :
any in-scope terminating delimiter
dfdl:escapeBlockStart at the start of the data
any dfdl:extraEscapedCharacters
Annotation: dfdl:escapeScheme
13.3 Properties for Bidirectional support for All Simple Types with Text representation | 83
| 83 |  | textBidi |  |  | Enum
Valid values are 'yes', 'no'
Indicates the text value of the element is bidirectional.
Annotation: dfdl:element, dfdl:simpleType (representation text)
| 83 |  | textBidiTextOrdering |  |  | Enum
Valid values ‘implicit’, ‘visual’.
Defines how bidirectional text is stored in memory.
'Implicit' means that the characters are stored in the order they are read or typed. That is with the first character in the first position in the data. (This is also called logical). 'Visual means that the characters are stored in the order they would be printed or displayed. That is, the last character of a right to left sequence is in the first position in the data and the first character of a left to right sequence is in the first position in the data.
Annotation: dfdl:element , dfdl:simpleType (representation text) ,
| 83 |  | textBidiOrientation |  |  | Enum
Valid values ‘LTR’, ‘RTL’, ‘contextual_LTR’, ‘contextual_RTL’.
Indicates how the text should be displayed.
'LTR' means left-to-right
'RTL' mean right to left.
'contextual_LTR' and 'contextual_RTL' means that the orientation should be taken from the context of the data. The data may contain 'strong' characters that are either orientation left or orientation right. The term following contextual (LTR or RTL) specifies what should be the default orientation when the data are orientation-neutral (i.e. there are no strong characters).
Annotation: dfdl:element, dfdl:simpleType (representation text)
| 83 |  | textBidiSymmetric |  |  | Enum
Valid values are 'yes', 'no'
Defines whether characters such as < ( [ { that have a symmetric character with an opposite directional meaning: > ) ] } should be swapped
Annotation: dfdl:element, dfdl:simpleType (representation text)
| 83 |  | textBidiTextShaped |  |  | Enum
Valid values are 'yes', 'no'
Defines whether characters should be shaped on unparsing. Character shaping occurs when the shape of a character is dependent on its position in a word.
Annotation: dfdl:element, dfdl:simpleType (representation text)
| 84 |  | textBidiNumeralShapes |  |  | Enum
Valid values ‘nominal’, ‘national’.
Defines on unparsing whether logical numbers with text representation should have Arabic shapes (0123456789) or Arabic-Indic ( ٠١٢٣٤٥٦٧٨٩ )
When 'nominal': All numbers are presented using Arabic shapes
When 'national': All numbers are presented using Arabic-Indic shapes.
Annotation: dfdl:element, dfdl:simpleType (number with representation text)
13.4 Properties Specific to Strings with Text representation | 84
| 84 |  | Property name |  |  | Description
| 84 |  | textStringJustification |  |  | Enum
Valid values ‘left’, ‘right’, ‘center’
Unparsing:
'left': Justifies to the left and adds padding chars to the string contents if the string is too short, to the length determined by the dfdl:textPadKind property.
'right': Justifies to the right and adds padding chars to the string contents if the string is too short, to the length determined by the dfdl:textPadKind property.
‘center’: Adds equal padding chars left and right of the string contents if the string is too short, to the length determined by the dfdl:textPadKind property. It adds one extra padding char on the left if needed.
Parsing:
'left': Trims any padding characters from the right of the string, according to dfdl:textTrimKind property.
'right': Trims any padding characters from the left of the string, according to dfdl:textTrimKind property.
‘center’ Trims any padding characters from the left and right of the string, according to dfdl:textTrimKind property.
Annotation: dfdl:element, dfdl:simpleType
| 84 |  | textStringPadCharacter |  |  | DFDL String Literal
The value that is used when padding or trimming string elements.
The value can be a single character or a single byte.
If a character, then it can be specified using a literal character or using DFDL entities.
If a byte, then it must be specified using a single byte value entity otherwise it is a schema definition error
If a pad character is specified when dfdl:lengthUnits='bytes' then the pad character must be a single-byte character.
If a pad byte is specified when dfdl:lengthUnits='characters' then
- the encoding must be a fixed-width encoding
- padding and trimming must be applied using a sequence of N pad bytes, where N is the width of a character in the fixed-width encoding.
Annotation: dfdl:element, dfdl:simpleType
| 85 |  | truncateSpecifiedLengthString |  |  | Enum
Valid values are 'yes', 'no'
Used on unparsing only
'yes' means if the item is a string (that is, the logical type is xs:string) that is longer than the specified length, the string is truncated to this length. (See section ‎12.3.7 Elements of Specified Length) No exception is raised on unparsing, unless validation (see Validating messages) is active.
The position from which data is truncated is determined by the value of the dfdl:textStringJustification property. If the value of the dfdl:textStringJustification property is 'left', data is truncated from the right; if the value of the dfdl:textStringJustification property is 'right', data is truncated from the left. However if the value of the dfdl:textStringJustification property is 'center' or 'none', truncation does not occur and a processing error occurs if the string is too long.
Annotation: dfdl:element, dfdl:simpleType (string simple type)
13.5 Properties Specific to Number with Text or Binary representation | 86
| 86 |  | Property name |  |  | Description
| 86 |  | decimalSigned |  |  | Enum
Valid values are 'yes', 'no'
Indicates whether an xs:decimal element is signed. See ‎13.6.2 Converting logical numbers to/from text representation and ‎13.7.1 Converting logical numbers to/from binary representation to see how this affects the presence of the sign in the data stream.
‘yes' means that the xs:decimal element is signed
‘no' means that the xs:decimal element is not signed
Annotation: dfdl:element, dfdl:simpleType
13.6 Properties Specific to Number with Text representation | 86
| 86 |  | Property name |  |  | Description
| 86 |  | textNumberRep |  |  | Enum
Valid values are ‘standard', ‘zoned’,
‘standard' means represented as characters in the ‘encoding’ code page
‘zoned’ means represented as a zoned decimal in the ‘encoding’ code page. Zoned is not supported for float and double numbers
Annotation: dfdl:element, dfdl:simpleType
|  |  | textNumberJustification |  |  | Enum
Valid values ‘left’, ‘right', ‘center’
Controls how the data is padded or trimmed on parsing and unparsing.
Behavior as for dfdl:textStringJustification.
Annotation: dfdl:element, dfdl:simpleType
| 87 |  | textNumberPadCharacter |  |  | DFDL String Literal
The value that is used when padding or trimming number elements. The value can be a single character or a single byte.
If a character, then it can be specified using a literal character or using DFDL entities.
If a byte, then it must be specified using a single byte value entity
If a pad character is specified when dfdl:lengthUnits='bytes' then the pad character must be a single-byte character.
If a pad byte is specified when dfdl:lengthUnits='characters' then
- the encoding must be a fixed-width encoding
- padding and trimming must be applied using a sequence of N pad bytes, where N is the width of a character in the fixed-width encoding.
Annotation: dfdl:element, dfdl:simpleType
| 87 |  | textNumberPattern |  |  | String
Defines the ICU-like pattern that describes the format of the text number. The pattern defines where grouping separators, decimal separators, implied decimal points, exponents, positive signs and negative signs appear. It permits definition by either digits/fractions or significant digits. Allows rounding.
When dfdl:textNumberRep is 'standard' this property only applies when dfdl:textStandardBase is 10. When dfdl:textNumberRep is 'standard' and dfdl:textStandardBase is not 10 the number is represented as the minimum number of characters to represent the digits. There is no sign or virtual decimal point.
The syntax of dfdl:textNumberPattern is described in section ‎13.6.1 The textNumberPattern Property
Annotation: dfdl:element, dfdl:simpleType
| 87 |  | textNumberRounding |  |  | Enum
Specifies how rounding is controlled during unparsing.
Valid values ‘pattern' 'explicit'
When dfdl:textNumberRep is 'standard' this property only applies when dfdl:textStandardBase is 10.
If 'pattern' then the rounding increment is specified in the dfdl:textNumberPattern using digits '1' though '9'. The rounding mode is always 'roundHalfEven'. To switch off rounding, do not use digits '1' through '9'.
If 'explicit' then the rounding increment is specified by the dfdl:textNumberRoundingIncrement property, and any digits '1' through '9' in the dfdl:textNumberPattern are treated as digit '0'. The rounding mode is specified by the dfdl:textRoundingMode property. To switch off rounding, use 0.0 for the dfdl:textNumberRoundingIncrement.
Annotation: dfdl:element, dfdl:simpleType
| 88 |  | textNumberRoundingMode |  |  | Enum
Specifies how rounding occurs during unparsing, when dfdl:textNumberRounding is 'explicit'.
When dfdl:textNumberRep is 'standard' this property only applies when dfdl:textStandardBase is 10.
Valid values ‘roundCeiling’, ‘roundFloor’, ‘roundDown’, ‘roundUp’, ‘roundHalfEven’, ‘roundHalfDown’, ‘roundHalfUp'
Annotation: dfdl:element, dfdl:simpleType
| 88 |  | textNumberRoundingIncrement |  |  | Double
Specifies the rounding increment to use during unparsing, when dfdl:textNumberRounding is 'explicit'.
When dfdl:textNumberRep is 'standard' this property only applies when dfdl:textStandardBase is 10.
To switch off rounding, use 0.0.
A negative value is a schema definition error.
Annotation: dfdl:element, dfdl:simpleType
| 88 |  | textNumberCheckPolicy |  |  | Enum
Values are 'strict' and 'lax'.
Indicates how lenient to be when parsing against the pattern.
When dfdl:textNumberRep is 'standard' this property only applies when dfdl:textStandardBase is 10.
If ‘lax' and dfdl:textNumberRep is 'standard' then grouping separators can be omitted, decimal separator can be either ‘.’ or ‘,’ (as long as this is unambiguous), leading positive sign can be omitted, all whitespace is treated as zero, and leading and trailing whitespace is ignored. Also the exponent is also optional and assumed to be '1' if not supplied
If 'lax' and dfdl:textNumberRep is 'zoned' then positive punched data is accepted when parsing an unsigned type, and unpunched data is accepted when parsing a signed type
On unparsing the pattern is always followed and follow the rules in ‎13.6.2 Converting logical numbers to/from text representation.
Annotation: dfdl:element, dfdl:simpleType
| 88 |  | textStandardDecimalSeparator |  |  | DFDL String Literal or DFDL Expression
Defines the single character that will appear in the data as the decimal separator.
This property is applicable when dfdl:textNumberRep is 'standard' and dfdl:textStandardBase is 10.
This property can be computed by way of an expression which returns a character. The expression must not contain forward references to elements which have not yet been processed.
Annotation: dfdl:element, dfdl:simpleType
| 89 |  | textStandardGroupingSeparator |  |  | DFDL String Literal or DFDL Expression
Defines the single character that will appear in the data as the grouping separator.
This property is applicable when dfdl:textNumberRep is 'standard' and dfdl:textStandardBase is 10.
This property can be computed by way of an expression which returns a character. The expression must not contain forward references to elements which have not yet been processed.
Annotation: dfdl:element, dfdl:simpleType
| 89 |  | textStandardExponentCharacter |  |  | DFDL String Literal or DFDL Expression
Defines the actual character that will appear in the data as the exponent indicator. If the empty string is specified then no exponent character will be used.
This property is applicable when dfdl:textNumberRep is 'standard' and dfdl:textStandardBase is 10.
This property can be computed by way of an expression which returns a character. The expression must not contain forward references to elements which have not yet been processed.
If dfdl:ignoreCase is 'yes' then the case of the string is ignored by the parser.
Annotation: dfdl:element, dfdl:simpleType
| 89 |  | textStandardInfinityRep |  |  | DFDL String Literal
The value used to represent infinity.
Infinity is represented as a string with the positive or negative prefixes and suffixes from the dfdl:textNumberPattern applied
This property is applicable when dfdl:textNumberRep is 'standard', dfdl:textStandardBase is 10 and the simple type is float or double
If dfdl:ignoreCase is 'yes' then the case of the string is ignored by the parser.
Annotation: dfdl:element, dfdl:simpleType
| 89 |  | textStandardNanRep |  |  | DFDL String Literal
The value used to represent NaN.
NaN is represented as string and the positive or negative prefixes and suffixes from the dfdl:textNumberPattern are not used
This property is applicable when dfdl:textNumberRep is 'standard', dfdl:textStandardBase is 10 and the simple type is float or double
If dfdl:ignoreCase is 'yes' then the case of the string is ignored by the parser.
Annotation: dfdl:element, dfdl:simpleType
| 90 |  | textStandardZeroRep |  |  | List of DFDL String Literals
Valid values: empty string, any character string
The whitespace separated list of alternative literal strings that are equivalent to zero, for example the characters ‘zero’.
On unparsing the first value is used.
If dfdl:ignoreCase is 'yes' then the case of the string is ignored by the parser.
The empty string means that there is no special literal string for zero
This property is applicable when dfdl:textNumberRep is 'standard' and dfdl:textStandardBase is 10.
Annotation: dfdl:element, dfdl:simpleType
| 90 |  | textStandardBase |  |  | Non-negative Integer
Valid Values 2, 8, 10, 16
Indicates the number base.
Only used when dfdl:textNumberRep is 'standard'.
When base is not 10, xs:decimal, xs:float and xs:double are not supported.
When dfdl:textNumberRep is 'zoned' dfdl:textNumberBase 10 is assumed
Annotation: dfdl:element, dfdl:simpleType
| 90 |  | textZonedSignStyle |  |  | Enum
Specifies the characters that are used to overpunch the sign nibble when the encoding is an ASCII character set. The location of this sign nibble is indicated in the dfdl:textNumberPattern.
This property is applicable when dfdl:textNumberRep is 'zoned'
Used only when encoding specifies an ASCII-derived character set. That is printable character codepoints 0x20 - 0x7E are the same as US-ASCII. This includes all the Unicode character sets, and all variations of ASCII and ISO-8859.
Valid values 'asciiStandard', ‘asciiTranslatedEBCDIC', ‘asciiCARealiaModified'
Which characters are used to represent ‘overpunched’ (included) positive and negative signs, varies by encoding, Cobol compiler and system. It is fixed for EBCDIC systems but not for ASCII.
In EBCDIC-based encodings, characters ‘{ABCDEFGHI’ or '0123456789' represent a positive sign and digits 0 to 9. (Character codes 0xC0 to 0xC9 or 0xF0 to 0xF9). The characters ‘}JKLMNOPQR’ or '^£¥·©§¶¼½¾ 'represent a negative sign and digits 0 to 9. (character codes 0xD0 to 0xD9 or 0xB0 to 0xB9) On parsing both ranges of characters will be accepted. On unparsing the range 0xC0 to 0xC9 will be produced for positive signs and 0xD0 to 0xD9 will be produced for negative signs.
asciiStandard: ASCII characters ‘0123456789’ represent a positive sign and the corresponding digit. (Sign nibble for ‘+’ is 0x3, which is the high nibble of these character codes unmodified.) ASCII characters ‘pqrstuvwxy’ represent negative sign and digits 0 to 9. (Character codes 0x70 to 0x79)
asciiTranslatedEBCDIC: The overpunched character is the ASCII equivalent of the EBCDIC above. So the characters ‘{ABCDEFGHI’ still represent a positive sign and digits 0 to 9. (These are character codes 0x7B, 0x41 through 0x49). The characters ‘}JKLMNOPQR’ still represent negative sign and digits 0 to 9. (These are character codes 0x7D, 0x4A through 0x52). This case comes up if ebcdic zoned decimal data is translated to ASCII as if it were textual data.
asciiCARealiaModified[1]: In this style, the ASCII characters ‘0123456789’ represent positive sign and digits 0 to 9 as in standard. However, ASCII characters from code 0x20 to 0x29 are used for negative sign and the corresponding decimal digit. This doesn't translate well into printing characters. These characters include the space (‘ ‘) for zero, characters ‘!”#$%&’ for 1 through 6, the single quote character “’” for 7, and the parenthesis ‘()’ for 8 and 9.
[1] Reference for this CA Realia 0x20 overpunch for negative sign is the article: "EBCDIC to ASCII Conversion of Signed Fields" at http://www.discinterchange.com/TechTalk_signed_fields_.html, where it says:
COBOL compilers that run on ASCII platforms have a "signed" data type that operates in a similar manner to the EBCDIC Signed field -- that is, they over punch the sign on the LSD. However, this is not standardized in ASCII, and different compilers use different overpunch codes. For example, Computer Associates' Realia compiler uses a 30 hex for positive values and a 20 hex for negative values, but Micro Focus® and Microsoft® use 30 hex for positive values and 70 hex for negative values.
Annotation: dfdl:element, dfdl:simpleType
13.6.1 The textNumberPattern Property | 91
| 91 |  | The dfdl:textNumberPattern describes how to parse and unparse text representations of number logical types with base 10.
| 91 |  | The length of the representation of the number is determined first, and the number pattern is used only for conversion of the text to and from a numeric logical infoset value.
| 91 |  | The pattern is an ICU-like syntax that defines where grouping separators, decimal separators, implied decimal points, exponents, positive signs and negative signs appear. It permits definition by either digits/fractions or significant digits.
| 91 |  | If the pattern uses digits/fractions then these must match any XML schema facets. If not it is a schema definition error.
13.6.1.1 dfdl:textNumberPattern for dfdl:textNumberRep 'standard' | 91
| 91 |  | When dfdl:textNumberRep is 'standard' this property only applies when dfdl:textStandardBase is 10
| 91 |  | The pattern comes in two parts separated by a semi-colon. The first is mandatory and applies to positive numbers, the second is optional and applies to negative numbers.
| 92 |  | To insert a special character in a pattern as a literal, that is, without any special meaning, the character must be quoted
| 92 |  | Should the symbol table be included?
| 92 |  | A pattern contains a positive and negative subpattern, for example, "#,##0.00;(#,##0.00)".
Each subpattern has a prefix, a numeric part, and a suffix.
If there is no explicit negative subpattern, the negative subpattern is the minus sign prefixed to the positive subpattern.
| 92 |  | If there is an explicit negative subpattern, it serves only to specify the negative prefix and suffix; the number of digits, minimal digits, and other characteristics are ignored in the negative subpattern
| 93 |  | If a pattern contains multiple grouping separators, the interval between the last one and the end of the integer defines the primary grouping size, and the interval between the last two defines the secondary grouping size. All others are ignored
| 93 |  | The symbol P can be specified only as a continuous string of Ps in the leftmost or rightmost digit positions in the number region of the pattern. The decimal point symbol V is assumed as either the leftmost or rightmost character of the number region.
| 93 |  | It is a schema definition error if any symbols other than "0", "1"-"9" or # are used in the same number region of the pattern as V or P.
| 94 |  | Parsing
During parsing, grouping separators are removed from the data.
| 94 |  | Formatting
Formatting is guided by several parameters all of which can be specified using a pattern. The following description applies to formats that do not use scientific notation.
If the number of actual integer digits exceeds the maximum integer digits, then only the least significant digits are shown. For example, 1997 is formatted as "97" if the maximum integer digits is set to 2.
If the number of actual integer digits is less than the minimum integer digits, then leading zeros are added. For example, 1997 is formatted as "01997" if the minimum integer digits is set to 5.
If the number of actual fraction digits exceeds the maximum fraction digits, then half-even rounding it performed to the maximum fraction digits. For example, 0.125 is formatted as "0.12" if the maximum fraction digits is 2. This behavior can be changed by specifying a rounding increment and a rounding mode.
If the number of actual fraction digits is less than the minimum fraction digits, then trailing zeros are added. For example, 0.125 is formatted as "0.1250" if the minimum fraction digits is set to 4.
Trailing fractional zeros are not displayed if they occur j positions after the decimal, where j is less than the maximum fraction digits. For example, 0.10004 is formatted as "0.1" if the maximum fraction digits is four or less.
| 95 |  | Special Values
NaN is represented as a string determined by the dfdl:textStandardNanRep property. This is the only value for which the prefixes and suffixes are not used.
Infinity is represented as a string with the positive or negative prefixes and suffixes applied. The infinity string is determined by the dfdl:textStandardInfinityRep property.
| 95 |  | Scientific Notation
Numbers in scientific notation are expressed as the product of a mantissa and a power of ten, for example, 1234 can be expressed as 1.234 x 103.
In a pattern, the exponent character immediately followed by one or more digit characters indicates scientific notation
The number of digit characters after the exponent character gives the minimum exponent digit count. There is no maximum. Negative exponents are formatted using the minus sign, not the prefix and suffix from the pattern. This allows patterns such as "0.###E0 m/s". To prefix positive exponents with a plus sign, specify '+' between the exponent and the digits: "0.###E+0" will produce formats "1E+1", "1E+0", "1E-1", etc.
The minimum number of integer digits is achieved by adjusting the exponent. Example: 0.00123 formatted with "00.###E0" yields "12.3E-4". This only happens if there is no maximum number of integer digits. If there is a maximum, then the minimum number of integer digits is fixed at one.
The maximum number of integer digits, if present, specifies the exponent grouping. The most common use of this is to generate engineering notation, in which the exponent is a multiple of three, e.g., "##0.###E0". The number 12345 is formatted using "##0.####E0" as "12.345E3".
When using scientific notation, the formatter controls the digit counts using significant digits logic. The maximum number of significant digits limits the total number of integer and fraction digits that will be shown in the mantissa; it does not affect parsing. For example, 12345 formatted with "##0.##E0" is "12.3E3". .
Exponential patterns may not contain grouping separators.
| 95 |  | Padding
Padding may be specified through the pattern syntax. In a pattern the pad escape character, followed by a single pad character, causes padding to be parsed and formatted. The pad escape character is '*'.
When padding is in effect, the width of the positive subpattern, including prefix and suffix, determines the format width. For example, in the pattern "* #0 o''clock", the format width is 10.
The width is counted in 16-bit code units.
Some parameters which usually do not matter have meaning when padding is used, because the pattern width is significant with padding. In the pattern "* ##,##,#,##0.##", the format width is 14. The initial characters "##,##," do not affect the grouping size or maximum integer digits, but they do affect the format width.
Padding may be inserted at one of four locations: before the prefix, after the prefix, before the suffix, or after the suffix. If there is no prefix, before the prefix and after the prefix are equivalent, likewise for the suffix.
When specified in a pattern, the 32-bit code point immediately following the pad escape is the pad character. This may be any character, including a special pattern character. That is, the pad escape escapes the following character. If there is no character after the pad escape, then the pattern is illegal.
This padding is in addition to the normal DFDL text padding.
| 96 |  | Rounding
How rounding is controlled is given by dfdl:textNumberRounding. The rounding increment may be specified in the dfdl:textNumberPattern itself using digits '1' through '9' or using an explicit increment in dfdl:textNumberRoundingIncrement.
Rounding only affects the string produced by formatting. It does not affect parsing or change any numerical values.
In a pattern, digits '1' through '9' specify rounding, but otherwise behave identically to digit '0'. For example, "#,#50" specifies a rounding increment of 50.
Using digits in a pattern, rounding is always 'half even', meaning rounds towards the nearest integer, or towards the nearest even integer if equidistant.
dfdl:textNumberRoundingMode determines how values are rounded.
13.6.1.2 dfdl:textNumberPattern for dfdl:textNumberRep 'zoned' | 96
| 96 |  | When dfdl:textNumberRep is ‘zoned’ only the pattern for positive numbers is used. It is a schema definition error if the negative pattern is specified.
| 96 |  | Only the following pattern characters may be used:
+' MUST BE present at the beginning or end of the pattern to indicate whether the leading or trailing digit carries the overpunched sign, if the logical type is signed
'+' MAY BE present at the beginning or end of the pattern to indicate whether the leading or trailing digit carries the overpunched sign, if the logical type is unsigned. If logical type is unsigned and dfdl:textNumberPolicy = 'lax' specified it is a schema definition error if no '+' is present.
'V' MAY BE used to indicate the location of an implied decimal point
'P' MAY BE used to indicate the decimal scaling
'0-9' indicates the number of required digits (including overpunched).
'#' indicates the number optional digits.
| 96 |  | Rounding occurs as described under Rounding in ‎13.6.1.1 dfdl:textNumberPattern for dfdl:textNumberRep 'standard'
13.6.2 Converting logical numbers to/from text representation | 97
| 97 |  | Signed numbers with dfdl:textNumberRep 'standard' and dfdl:textStandardBase 10 are mapped using the dfdl:textNumberPattern.
| 97 |  | Signed numbers with dfdl:textNumberRep 'standard' and dfdl:textStandardBase not 10 are mapped to an unsigned representation. On unparsing the minimum number of characters to represent the digits is output and it is a processing error if the value is negative.
| 97 |  | Signed numbers with dfdl:textNumberRep 'zoned' are mapped using the dfdl:textNumberPattern to indicate the position of the sign and virtual decimal point. On parsing if the sign is not overpunched, that is it does not have a sign, it is treated as positive. On unparsing the sign is always overpunched.
| 97 |  | Unsigned numbers with dfdl:textNumberRep 'standard' and dfdl:textStandardBase 10 are mapped using the dfdl:textNumberPattern. On parsing it is a processing error if the data are negative.
| 97 |  | Unsigned numbers with dfdl:textNumberRep 'standard' and dfdl:textStandardBase not 10 are mapped to an unsigned representation. On unparsing the minimum number of characters to represent the digits is output. .
| 97 |  | Unsigned numbers with dfdl:textNumberRep 'zoned' are mapped using the dfdl:textNumberPattern to indicate the position of the sign and virtual decimal point. On parsing it is a processing error if the data are negative. On unparsing the data are not overpunched with a sign.
13.7 Properties Specific to Numbers with Binary representation | 97
| 97 |  | These properties are applicable to decimals types and its derived types. These properties are not applicable to types float and double. See section ‎13.8 Properties Specific to Float/Double with Binary representation
|  |  |  | Property name |  |  | Description
| 98 |  |  | binaryNumberRep |  |  | Enum
Valid values are ‘packed’, ‘bcd’, 'binary'
Allowable values for each number type are
[8 empty] | type |  | Permitted value
[8 empty] | Decimal, Integer, nonNegativeInteger |  | packed, bcd, binary
[8 empty] | Long, Int, Short, Byte, |  | packed, binary
[8 empty] | UnsignedLong, Unsignedint, UnsignedShort, UnsignedByte |  | packed, bcd, binary
‘packed’ means represented as a packed decimal. In the packed decimal format, each byte contains two decimal digits, except for the least significant byte, which contains a sign in the least significant nibble.
‘bcd’ means represented as a binary coded decimal with two digits per byte.
‘binary’ means represented as twos complement for signed types and unsigned binary for unsigned types.
Annotation: dfdl:element, dfdl:simpleType
| 98 |  |  | binaryDecimalVirtualPoint |  |  | Integer.
Used when base simpleType is xs:decimal.
An integer that represents the position of an implied decimal point within a number, or specify 0.
If you specify 0 then there is no virtual decimal point
If you specify a positive integer, the position of the decimal point is moved left from the right side of the number. For example, if you specify 3, the decimal value 1234 represents 1.234
If you specify a negative integer, the position of the decimal point is moved right from the right side of the number. For example, if you specify -3, the decimal value 1234 represents 1 234 000
Annotation: dfdl:element, dfdl:simpleType
| 99 |  |  | binaryPackedSignCodes |  |  | List of Character
Used only when dfdl:binaryNumberRep or dfdl:binaryCalendarRep is ‘packed’
A space separated string giving the hex sign nibbles to use for a positive value, a negative value, an unsigned value, and zero.
Valid values for positive nibble: A, C, E, F
Valid values for negative nibble: B, D
Valid values for unsigned nibble: F
Valid values for zero sign: A C E F 0
Example: ‘C D F C’ – typical S/390 usage
Example: ‘C D F 0’ – handle special case for zero
On parsing, whether to accept all valid values for a positive, negative or unsigned number, and for zero, is governed by the dfdl:binaryNumberCheckPolicy property. On unparsing, the specified values are always used.
Annotation: dfdl:element, dfdl:simpleType
| 99 |  |  | binaryNumberCheckPolicy |  |  | Enum
Values are 'strict' and 'lax'.
Indicates how lenient to be when parsing binary numbers.
If ‘lax' then the parser tolerates all valid alternatives where such alternatives exist. Specifically, for dfdl:binaryNumberRep = 'packed' the sign nibble for positive, negative, unsigned and zero is allowed to be any of the valid respective values.
On unparsing, the specified value is always used
Annotation: dfdl:element, dfdl:simpleType
13.7.1 Converting logical numbers to/from binary representation | 99
| 99 |  | Signed numbers with dfdl:binaryNumberRep 'packed' are mapped using sign nibble to indicate the sign. The unsigned nibble is treated as positive. On unparsing the sign nibble is written according to dfdl:binaryPackedSignCodes. The unsigned nibble is never used.
| 99 |  | Signed numbers with dfdl:binaryNumberRep 'bcd' are always positive. On unparsing it is a processing error if the data is negative.
| 99 |  | Unsigned numbers with dfdl:binaryNumberRep 'packed' are mapped if the nibble is positive or unsigned. It is a processing error if the data are negative. On unparsing the unsigned nibble is used
| 99 |  | Unsigned numbers with dfdl:binaryNumberRep 'bcd' are mapped as BCD data is always positive
13.8 Properties Specific to Float/Double with Binary representation | 99
|  |  | Property name |  |  | Description
| 99 |  | binaryFloatRep |  |  | Enum or DFDL Expression
This specifies the encoding method for the float and double.
Valid values are ‘ieee’, ‘ibm390Hex’,
This property can be computed by way of an expression which returns the string of 'ieee' or ' ibm390Hex’ . The expression must not contain forward references to elements which have not yet been processed.
Annotation: dfdl:element, dfdl:simpleType
13.9 Properties Specific to Boolean with Text representation | 100
|  |  | Property Name |  |  | Description
| 100 |  | textBooleanTrueRep |  |  | List of DFDL String Literals or DFDL Expression
A whitespace separated list of representation values to be used for ‘true’
This property can be computed by way of an expression which returns a string of whitespace separated list of values. The expression must not contain forward references to elements which have not yet been processed.
On unparsing the first value is used
If dfdl:ignoreCase is 'yes' then the case of the string is ignored by the parser.
Annotation: dfdl:element, dfdl:simpleType
| 100 |  | textBooleanFalseRep |  |  | List of DFDL String Literals or DFDL Expression
A whitespace separated list of representation value to be used for ‘false’
This property can be computed by way of an expression which returns a string of whitespace separated list of values. The expression must not contain forward references to elements which have not yet been processed.
On unparsing the first value is used
If dfdl:ignoreCase is 'yes' then the case of the string is ignored by the parser.
Annotation: dfdl:element, dfdl:simpleType
| 100 |  | textBooleanJustification |  |  | Enum
Valid values ‘left’, ‘right', ‘center’
Controls how the data is padded or trimmed on parsing and unparsing.
Behavior as for dfdl:textStringJustification.
Annotation: dfdl:element, dfdl:simpleType
| 100 |  | textBooleanPadCharacter |  |  | DFDL String Literal
The value that is used when padding or trimming boolean elements. The value can be a single character or a single byte.
If a character, then it can be specified using a literal character or using DFDL entities.
If a byte, then it must be specified using a single byte value entity
If a pad character is specified when lengthUnits='bytes' then the pad character must be a single-byte character.
If a pad byte is specified when lengthUnits='characters' then
- the encoding must be a fixed-width encoding
- padding and trimming must be applied using a sequence of N pad bytes, where N is the width of a character in the fixed-width encoding.
Annotation: dfdl:element, dfdl:simpleType
13.10 Properties Specific to Boolean with Binary representation | 101
|  |  | Property Name |  |  | Description
| 101 |  | binaryBooleanTrueRep |  |  | Non-negative Integer
Representation value to be used for ‘true’
The empty string means dfdl:binaryBooleanTrueRep is any value other than dfdl:binaryBooleanFalseRep.
The value must be consistent with the representation as an xs:unsignedInt, including that it must be within the range allowed by the number of bits, when dfdl:lengthUnits='bits' is specified, and the dfdl:length is less than 32.
Annotation: dfdl:element, dfdl:simpleType
| 101 |  | binaryBooleanFalseRep |  |  | Non-negative Integer
Representation value to be used for ‘false’
The value must be consistent with the representation as an xs:unsignedInt, including that it must be within the range allowed by the number of bits, when dfdl:lengthUnits='bits' is specified, and the dfdl:length is less than 32.
Annotation: dfdl:element, dfdl:simpleType
13.11 Properties specific to calendar with Text or Binary representation | 101
| 101 |  | The properties describe how a calendar is to be interpreted including a formatting pattern property plus properties that qualify the pattern.
| 101 |  | These properties can be used when a calendar has a representation of ‘text’ or a representation of ‘binary' and a dfdl:binaryCalendarRep of ‘packed’ or ‘bcd’.
|  |  |  | Property Name |  |  | Description
| 101 |  |  | calendarPattern |  |  | String
Defines the ICU pattern that describes the format of the calendar. The pattern defines where the year, month, day, hour, minute, second, fractional second and time zone components appear. See calendarPattern property section below.
When the dfdl:representation is 'binary' and dfdl:binaryCalendarRep is 'packed' or 'bcd' then the pattern can contain only characters that result in a presentation of number.
Annotation: dfdl:element, dfdl:simpleType
| 102 |  |  | calendarPatternKind |  |  | Enum
Valid values ‘explicit’, ‘implicit’
‘explicit’ means the pattern is given by dfdl:calendarPattern,
‘implicit’ means the pattern is derived from the XML schema date/time type.
[8 empty] | Logical Type | Default Pattern
[8 empty] | xs:date | yyyy-MM-dd
[8 empty] | xs:dateTime | yyyy-MM-dd'T'HH:mm:ss
[8 empty] | xs:time | HH:mm:ssZZZ
Annotation: dfdl:element, dfdl:simpleType
| 102 |  |  | calendarCheckPolicy |  |  | Enum
Valid values are 'strict', 'lax'
Indicates how lenient to be when parsing against the pattern.
If 'lax' then the parser will convert invalid date/time values to the appropriate in-band value. For example, a date of 2005-05-32 will be converted to 2005-06-01.
Annotation: dfdl:element, dfdl:simpleType
| 102 |  |  | calendarTimeZone |  |  | Enum
Valid values are the list of time zone designations in the form UTC±n where n is the offset in hours. The offset can be expressed as the hours or hours and minutes. Examples UTC-1, UTC+4:30,
The time zone that will be assumed if no time zone explicitly occurs in the data.
Annotation: dfdl:element, dfdl:simpleType
| 102 |  |  | calendarObserveDST |  |  | Enum
Valid values are 'yes', 'no'
Whether the time zone given in dfdl:calendarTimeZone observes daylight savings time.
Annotation: dfdl:element, dfdl:simpleType
| 102 |  |  | calendarFirstDayOfWeek |  |  | Enum
Valid values ‘Monday’ … ‘Sunday’
The day of the week upon which a new week is considered to start.
Annotation: dfdl:element, dfdl:simpleType
| 102 |  |  | calendarDaysInFirstWeek |  |  | Non-negative Integer
Valid values 1 to 7
Specify the number of days of the new year that must fall within the first week.
The start of a year usually falls in the middle of a week. If the number of days in that week is less than the value specified here, the week is considered to be the last week of the previous year; hence week 1 starts some days into the new year. Otherwise it is considered to be the first week of the new year; hence week 1 starts some days before the new year.
Annotation: dfdl:element, dfdl:simpleType
| 103 |  |  | calendarCenturyStart |  |  | Non-negative Integer
Valid values 0 to 99.
This property determines on parsing how two-digit years are interpreted. Specify the two digits that start a 100-year window that contains the current year. For example, if you specify 89, and the current year is 2006, all two-digit dates are interpreted as being in the range 1989 to 2088. A two-digit year less than 89 will be interpreted as 20nn and a two-digit year more than or equal to 89 will be treated as 19nn.
Annotation: dfdl:element, dfdl:simpleType
| 103 |  |  | calendarLanguage |  |  | Enum
The language that is used when the pattern produces a presentation in text. For example 'Monday'
The valid values are as defined by [IETF RFC 3066], Tags for the Identification of Languages, or its successors. For example 'en-GB'
Annotation: dfdl:element, dfdl:simpleType
13.11.1 The dfdl:calendarPattern property | 103
| 103 |  | The dfdl:calendarPattern describes how to parse and unparse text and binary representations of dateTime, date and time logical types. The pattern is primarily used on unparsing to define the format but is also used to aid parsing.
| 103 |  | When parsing and unparsing the Pattern is derived from the ICU SimpleDatetimeFormat class described here: http://icu.sourceforge.net/apiref/icu4c/classSimpleDateFormat.html
| 103 |  | Extensions are two formatting symbols I and T, which mean accept a subset of ISO 8601 compliant xs:dateTime and xs:time, respectively, and the acceptance of the ‘Z’ character to mean UTC.
See Section 13.11.1 of spec for Symbol table.
| 104 |  | Any number of fractional seconds "S" may by specified in the pattern and accepted by implementations, but an implementation is free to represent a limited number of fractional seconds internally.
| 104 |  | Round up rounding must occur when converting between external and internal representations.
| 104 |  | At least millisecond accuracy must be implemented..
| 104 |  | The count of pattern letters determine the format.
(Text): 4 or more, use full form, < 4, use short or abbreviated form if it exists
(Number): the minimum number of digits. Shorter numbers are zero-padded to this amount
Year is handled specially; that is, if the count of 'y' is 2, the Year will be truncated to 2 digits.
Unlike other fields, fractional seconds are padded on the right with zero.
(Text & Number): 3 or over, use text, otherwise use number.
| 104 |  | Any characters in the pattern that are not in the ranges of ['a'..'z'] and ['A'..'Z'] will be treated as quoted text.
| 104 |  | The 'I' and 'T' pattern characters should be used on their own to format dates and times which match the following subset of the ISO8601 standard.
The restricted profile as proposed by the W3C at http://www.w3.org/TR/NOTE-datetime
Truncated representations of calendar dates, as specified in section 5.2.1.3 of ISO8601:2000
Basic format (subsections c, e, and f)
Extended format (subsections a, b, and d)
13.12 Properties specific to calendar with Text representation | 105
|  |  | Property Name |  |  | Description
| 105 |  | textCalendarJustification |  |  | Enum
Valid values ‘left’, ‘right’, ‘center’
Controls how the data is padded or trimmed on parsing and unparsing.
Behavior as for dfdl:textStringJustification.
Annotation: dfdl:element, dfdl:simpleType
| 105 |  | textCalendarPadCharacter |  |  | DFDL String Literal
The value that is used when padding or trimming calendar elements. The value can be a single character or a single byte.
If a character, then it can be specified using a literal character or using DFDL entities.
If a byte, then it must be specified using a single byte value entity
If a pad character is specified when dfdl:lengthUnits='bytes' then the pad character must be a single-byte character.
If a pad byte is specified when dfdl:lengthUnits='characters' then
- the encoding must be a fixed-width encoding
- padding and trimming must be applied using a sequence of N pad bytes, where N is the width of a character in the fixed-width encoding.
Annotation: dfdl:element, dfdl:simpleType
13.13 Properties specific to calendar with Binary representation | 105
|  |  | Property Name |  |  | Description
| 105 |  | binaryCalendarRep |  |  | Enum
Valid values are ‘packed’, ‘bcd’, 'binarySeconds', ‘binaryMilliseconds’
‘packed’ means represented as a packed decimal. In the packed decimal format, each byte contains two decimal digits, except for the rightmost byte, which contains a sign to the right of a decimal digit.
‘bcd’ means represented as a binary coded decimal with two digits per byte..
For ‘packed’ and ‘bcd’ the following properties are also applicable
dfdl:binaryPackedSignCodes (packed only)
dfdl:binaryNumberCheckPolicy
dfdl:binaryDecimalVirtualPoint is assumed to be 0,
See Properties specific to numbers with binary representation section : ‎13.7 Properties Specific to Numbers with Binary representation
‘binarySeconds' means represented as a 4 byte integer that is the number of seconds since the epoch.
‘binaryMilliseconds’ means represented as an 8 byte integer that is the number of seconds since the epoch.
Annotation: dfdl:element, dfdl:simpleType
| 106 |  | binaryCalendarEpoch |  |  | DateTime
Used when dfdl:binaryCalendarRep is 'binarySeconds' or ‘binaryMilliseconds’
The epoch from which to calculate dates and times.
Annotation: dfdl:element, dfdl:simpleType
13.14 Properties Specific to Opaque Types (hexBinary) | 106
None.
13.15 Nils and Default processing | 106
| 106 |  | Nil processing is used when the XSDL ‘nillable’ attribute of an element is true.
| 106 |  | Default processing applies to both simple and complex elements.
| 106 |  | Definition 'has default'
A simple element has a default if any of these are true:
1. The xs:default attribute exists. The default value is the attribute’s value.
2. The xs:fixed attribute exists. The default value is the attribute’s value.
3. The element has xs:nillable='true' and dfdl:useNilForDefault is specified. The default value is nil.
A complex element has a default if either:
1. The content is a sequence and all the required children of a complex element have a default.
2. The content is a choice and one of the choice branches has a default. The default is the first choice branch in schema definition order to have a default.
Otherwise the element has no default.
| 107 |  | Definition: 'required parent context'
A required element (defined below) is only required when its enclosing parent element is one of the following
· The document root
· A required element within a sequence.
· An optional element that is not missing within a sequence
· The selected branch of a xs:choice
| 107 |  | Definition: 'required element'
When an element is in a 'required parent context', we define the term 'required element' to be :
A scalar element
An element of a fixed-occurrence array
An element of a variable-occurrence array if its index is less than or equal to the value of minOccurs.
On parsing, a required element in a required parent context must produce a value in the infoset otherwise it is a processing error.
On unparsing a required element in a required parent context must produce a value in the augmented infoset otherwise it is a processing error.
| 107 |  | Definition 'missing element'
On parsing, an element is missing
IF an intiator is defined AND dfdl:emptyValueDelimiterPolicy is 'initiator' or 'both' but the initiator is not found in the data stream.
OR the content region in the data stream is empty.
On unparsing, an element is missing if it is not in the infoset.
| 107 |  | Definition 'is nil'
On parsing an element is nil if xs:nillable is 'true' AND one of the following:
1. dfdl:nilKind is 'logicalValue' and the SimpleRepresentation region of the data stream, converted to its logical type, matches any of the dfdl:nilValue values.
2. dfdl:nilKind is 'literalValue' and the SimpleRepresentation region of the data stream matches any of the dfdl:nilValue values
3. dfdl:nilKind is ‘literalCharacter’ and all characters in the SimpleRepresentation region of the data stream match the dfdl:nilValue character.
On unparsing an element is nil if xs:nillable is 'true' AND the element value is nil in the infoset.
| 107 |  | Definition 'nil output representation'
The 'nil output representation' is one of the following:
1. When dfdl:nilKind is 'logicalValue' then the representation value is the first value of dfdl:nilValue converted to the physical representation.
2. When dfdl:nilKind is 'literalValue' then the representation value is the first value of dfdl:nilValue
3. When dfdl:nilKind is ‘literalCharacter’ then the representation value is the character from dfdl:nilValue repeated to the required length
13.15.1 Nils and Defaults on Parsing | 108
| 108 |  | For simple elements the following applies:
o If 'missing element':
1. If both dfdl:initiator and dfdl:terminator are not specified
a. If 'is nil' then the infoset value is nil
b. Else if 'required element', and 'has a default' then the infoset value is the value provided by the default
c. Else If 'required element', it is a processing error
d. Otherwise nothing is added to the infoset
2. Otherwise
a. If 'is nil' and the initiator and/or terminator comply with dfdl:nilValueDelimiterPolicy then the infoset value is nil
b. Else if 'required element', and 'has a default' and the initiator and/or terminator comply with dfdl:emptyValueDelimiterPolicy then the infoset value is the value provided by the default
c. Else If 'required element', it is a processing error
d. Otherwise nothing is added to the infoset
o Otherwise
1. If both dfdl:initiator and dfdl:terminator are not specified
a. If 'is nil' then the infoset value is nil
b. Otherwise the infoset value is the parsed value from the data stream
2. Otherwise
a. If 'is nil' and the initiator and/or terminator comply with dfdl:nilValueDelimiterPolicy then the infoset value is nil
b. Otherwise the infoset value is the parsed value from the data stream
| 108 |  | For complex elements the following applies:
o If 'missing element':
1. If both dfdl:initiator and dfdl:terminator are not specified
a. If 'required element', and 'has a default' then the element is added to the Infoset and 'missing element' processing is applied to all child elements.
b. Else if 'required element' it is a processing error
c. Otherwise nothing is added to the infoset
2. Otherwise
a. If 'required element', and 'has a default' and the initiator and/or terminator comply with dfdl:emptyValueDelimiterPolicy then the element is added to the infoset and 'missing element' processing is applied to all child elements.
b. Else if 'required element' it is a processing error
c. Otherwise nothing is added to the infoset
o Otherwise the element is added to the infoset.
13.15.2 Nils and Defaults on Unparsing | 109
| 109 |  | For simple elements the following applies:
o If 'missing element'
1. If both dfdl:initiator and dfdl:terminator are not specified
a. If 'required element' and 'has a default' then the output value is the unparsed value provided by the default.
b. Else if 'required element' it is a processing error
c. Otherwise nothing is output
2. Otherwise
a. If 'required element' and 'has a default' then the output value is the unparsed value provided by the default, with initiator and/or terminator as controlled by dfdl:emptyValueDelimiterPolicy if the value is the empty string or dfdl:nilValueDelimiterPolicy if dfdl:useNilForDefault' is 'true' .
b. Else if 'required element' it is a processing error
c. Otherwise nothing is output
o Otherwise
1. If xs:nillable is not 'true' and the infoset value is nil it is a processing error.
2. Else if both dfdl:initiator and dfdl:terminator are not specified
a. If 'is nil' then the 'nil output representation' is output .
b. Otherwise the output value is the unparsed value from the infoset..
3. Otherwise
a. If 'is nil' then the 'nil output representation' is output with initiator and/or terminator as controlled by dfdl:nilValueDelimiterPolicy.
b. Otherwise the output value is the unparsed value from the infoset with initiator and/or terminator as controlled by dfdl:emptyValueDelimiterPolicy if the value is the empty string.
| 109 |  | For complex elements the following applies:
o If 'missing element'
1. If both dfdl:initiator and dfdl:terminator are not specified
a. If 'required element' and 'has a default' then 'missing element' processing is applied to all child elements.
b. Else if 'required element' it is a processing error
c. Otherwise nothing is output
2. Otherwise
a. If 'required element' and 'has a default' then 'missing element' processing is applied to all child elements, and initiator and/or terminator are output (as controlled by dfdl:emptyValueDelimiterPolicy if the children’s total representation is the empty string).
b. Else if 'required element' it is a processing error
c. Otherwise nothing is output
o Otherwise
1. If dfdl:initiator and dfdl:terminator are not specified then nothing is output for this element .
2. Else if dfdl:initiator and/or dfdl:terminator are specified then the initiator and/or terminator are output as controlled by dfdl:emptyValueDelimiterPolicy if the children’s total representation is the empty string
13.16 Properties for Nillable Elements | 110
|  |  | Property Name |  |  | Description
| 110 |  | nilKind |  |  | Enum
Valid values ‘literalValue’, ‘logicalValue’, ‘literalCharacter’,
Used when xs:nillable is 'true'
Specifies how dfdl:nilValue is interpreted to represent the nil value in the data stream..
If ‘literalCharacter’ then dfdl:nilValue specifies a single character or a single byte that, when repeated to the length of the element, is the nil value. ‘literalCharacter’ may only be specified for fixed length elements, that is dfdl:lengthKind 'implicit' and 'explicit' when dfdl:length is not a DFDL expression, otherwise it is a schema definition error.
If ‘literalValue’ then dfdl:nilValue specifies a list of DFDL literal strings that are the possible representation values for nil.
If ‘logicalValue’ then dfdl:nilValue specifies a list of logical values that are the possible logical values for nil.
Annotation: dfdl:element(simpleType)
| 111 |  | nilValue |  |  | List of DFDL String Literals, List of Logical Values, DFDL String Literal
Specifies the text strings that are the possible literal or logical nil values of the element.
If dfdl:nilKind is ‘literalValue’ then nilValue specifies a white space separated list of DFDL literal strings that are the possible representation values for nil. On parsing the element value is nil if the data matches one of the literal strings in the list. On unparsing if the element value is nil the first nilValue from the list is output. Only applicable when representation is 'text'
If dfdl:nilKind is ‘logicalValue’ then nilValue specifies white space separated list of logical values that are the possible logical values for nil. On parsing the element value is nil if the data, converted to its logical type, matches any of the logical values in the list. On unparsing if the element value is nil, the first nilValue from the list is converted to its physical representation and output.
If dfdl:nilKind is 'literalCharacter' then nilValue specifies a single character or byte that, when repeated to the length of the element, is the nil representation value. If a character, then it can be specified using a literal character or using DFDL entities. If a character is specified when dfdl:lengthUnits='bytes' then the nilValue must be a single-byte character.
If a byte, then it must be specified using a single %#r entity If a byte is specified when dfdl:lengthUnits='characters' then the encoding must be a fixed-width encoding
On parsing the element value is nil if all characters in the data match the nilValue character . On unparsing if the element value is nil the nilValue character is output to the required length.
Annotation: dfdl:element(simpleType)
| 111 |  | nilValueDelimiterPolicy |  |  | Enum
Valid values are 'none', 'initiator', 'terminator' or 'both'.
Indicates that when a value is nil, an initiator (if one is defined), a terminator (if one is defined), both an initiator and a terminator (if defined) or neither must be present.
Ignored if both dfdl:initiator and dfdl:terminator are "" (empty string).
'initiator' indicates that, on parsing, the dfdl:initiator followed by one of the dfdl:nilValue is the required syntax to indicate that a nil value is present. It also indicates that on unparsing when the logical value is nil that the dfdl:initiator will be output followed by the first of the dfdl:nilValue.
'terminator' indicates that, on parsing, by one of the dfdl:nilValue followed by the dfdl:terminator is the required syntax to indicate that a nil value is present. It also indicates that on unparsing when the logical value is nil the first of the dfdl:nilValue followed by the dfdl:terminator will be output.
'both' indicates that, on parsing, both the dfdl:initiator and dfdl:terminator must be present with one of the dfdl:nilValue to indicate that a nil value is present. On unparsing the dfdl:initiator followed by the first dfdl:nilValue, followed by the dfdl:terminator will be output.
'none' indicates that one of the dfdl:nilValue without any dfdl:initiator or dfdl:terminator triggers creation of a nilvalue. On unparsing the first of the dfdl:nilValue is output without the dfdl:initiator or dfdl:terminator.
It is a schema definition error if dfdl:nilValueDelimiterPolicy is set to 'none' or 'terminator' when the parent xs:sequence has dfdl:initiatedContent 'yes'.
Annotation: dfdl:element(simpleType)
13.17 Properties for Default Value Control | 112
| 112 |  | DFDL default processing uses xs:default, xs:fixed or dfdl:useNilForDefault to provide a default value.
|  |  | Property Name |  |  | Description
| 112 |  | useNilForDefault |  |  | Enum
Valid values are 'yes', 'no'
Use nil as the default value
This property has precedence over the xs:default and xs:fixed attributes.
Defaulting occurs as described above with nil as the default value. The dfdl:nilValue property must specify at least one nil value otherwise a schema definition error occurs.
Annotation: dfdl:element (simpleType)
14. Sequence Groups | 113
|  |  | Property Name |  |  | Description
| 113 |  | sequenceKind |  |  | Enum
Valid values are 'ordered', 'unordered'
When 'ordered', this property means that the contained items of the sequence will be encountered in the same order that they appear in the schema, which is called schema-definition-order.
When 'unordered', this property means that the items of the sequence will be encountered in any order. Repeating instances of the same element do not need to be contiguous. The children of an unordered sequence MUST be xs:element otherwise it is a schema definition error.
Annotation: dfdl:sequence, dfdl:group (sequence)
| 113 |  | initiatedContent |  |  | Enum
Valid values are 'yes', 'no'
When 'yes' indicates that all the children of the sequence are initiated. It is a schema definition error if any children have their dfdl:initiator property set to the empty string.
If the child is optional then it is deemed to have been found when its initiator has been found. Any subsequent error parsing the child will not cause the parser to backtrack to try other alternatives.
When 'no', the children of the sequence may have their dfdl:initiator property set to the empty string.
Annotation: dfdl:sequence, dfdl:choice, dfdl:group
14.1 Empty Sequences | 113
| 113 |  | A sequence having no children is syntactically legal in DFDL.
| 113 |  | In the data stream, such a sequence can have non-zero length LeftFraming and RightFraming regions, but the SequenceContent region in between must be empty.
| 113 |  | It is a processing error if the SequenceContent region of an empty sequence has non-zero length when parsing.
| 113 |  | XML schema does not define an empty sequence that is the content of a complex type as effective content so any DFDL annotations on such a construct would be ignored.
| 113 |  | It is a schema definition error if the empty sequence is the content of a complex type.
14.2 Sequence Groups with Delimiters | 113
|  |  | Property Name |  |  | Description
| 113 |  | separator |  |  | List of DFDL String Literals or DFDL Expression
Specifies a whitespace separated list of alternative literal strings that are the possible separators between a sequence of elements or multiple occurrences of an element.
The Separator, PrefixSeparator and PostfixSeparator regions contain one of the strings specified by the dfdl:separator property. When this property has "'"' (empty string) as its value then the separator region is of length zero.
On unparsing the first separator in the list is used as the separator.
This property can be computed by way of an expression which returns a string of whitespace separated values. The expression must not contain forward references to elements which have not yet been processed.
If a child element uses an escape scheme, then the escape scheme also applies to any separator.
If dfdl:ignoreCase is 'yes' then the case of the string is ignored by the parser.
Annotation: dfdl:sequence, dfdl:group (sequence)
| 114 |  | separatorPosition |  |  | Enum
Valid values ‘infix’, ‘prefix’, ‘postfix’
‘infix’ means the separator occurs between the elements in the Separator grammar region.
‘prefix’ means the separator occurs before each element n both the Separator grammar region and the PrefixSeparator grammar region.
‘postfix’ means the separator occurs after each element in the Separator grammar region and the PostfixSeparator grammar region.
Annotation: dfdl:sequence, dfdl:group (sequence).
| 114 |  | separatorPolicy |  |  | Enum
Valid values ‘required', ‘suppressed', ‘suppressedAtEndStrict’, ‘suppressedAtEndLax’
Specifies whether to expect a separator when an element is missing. Ignored unless dfdl:separator is specified and is not "" (empty string).
This property applies when dfdl:sequenceKind is 'ordered'
See section ‎14.2‎1 Sequence Groups and Separators.
'suppressed' implies it must be possible for speculative parsing to identify which elements are present.
'suppressedAtEndStrict' and 'suppressedAtEndLax' can only be used when there is no clash with delimiters from the containing structure.
Annotation: dfdl:sequence, dfdl:group (sequence)
| 114 |  | documentFinalSeparatorCanBeMissing
Enum
Valid values are 'yes', 'no'
When the documentFinalSeparatorCanBeMissing property is true, then when an element is the last element in a sequence or array is also the last element in the data stream, then on parsing, it is not an error if the postfix separator is not found.
For example, if the data are in a file, and the format specifies lines terminated by the newline character (typically LF or CRLF), then if the last line is missing its newline, then this would normally be an error, but if documentFinalSeparatorCanBeMissing is true, then this is not a processing error.
On unparsing the separator is always written out regardless of the state of this property.
Annotation: dfdl:format (on xs:schema only)
14.2.1 Sequence Groups and Separators | 116
|  |  | sequenceKind |  | separatorPolicy |  | Implications
| 116 |  | ordered |  | required |  | All separators MUST be found in the data. When the last element in the sequence is an array then separators will be output, after the last occurrence, up to xs:maxOccurs if there aren't sufficient occurrences. It is a schema definition error if xs:maxOccurs is 'unbounded'
| 116 |  | ordered |  | suppressedAtEndStrict |  | Separators MUST be omitted for any 'missing elements' at the end of the sequence. When the last element in the sequence is an array then separators will be output up to the last occurrence.
| 116 |  | ordered |  | suppressedAtEndLax |  | Separators MAY be omitted for any 'missing elements' at the end of the sequence. When the last element in the sequence is an array then separators will be output up to the last occurrence.
| 116 |  | ordered |  | suppressed |  | Separators MAY be omitted for 'missing elements'. It must be possible for speculative parsing to identify which elements are present.
| 116 |  | unordered |  | ignored (suppressed behavior implied) |  | Separators MAY be omitted for 'missing elements'. It must be possible for speculative parsing to identify which elements are present.
14.3 Unordered Sequence Groups | 116
| 116 |  | In DFDL, ordered and unordered are characteristics of the representation only. Logically, sequence groups are always in schema order.
| 116 |  | The semantics of unordered groups (sequence with dfdl:sequenceKind='unordered' property) are expressed by way of a source-to-source transformation of the declaration, and by a data transformation on the resulting value.
| 116 |  | An implementation may use any technique consistent with this semantic.
| 116 |  | The source to source transformation turns the declaration of an unordered group into an ordered sequence that contains an array element that contains a choice
| 116 |  |  | Each element declaration of the unordered group becomes an alternative element within the choice.
| 116 |  |  | The unordered group's separator and terminator become the Separator and Terminator of the surrounding sequence.
| 117 |  | The dfdl:sequenceKind property is dropped, but other DFDL annotation properties are preserved.
| 117 |  | The xs:maxOccurs and xs:minOccurs on any element of the unordered sequence are dropped when the element is placed into the choice.
| 117 |  | Ordered and unordered are characteristics of the representation only.
| 117 |  | The dimensionality of the first element must accommodate the number of values actually found. It is a processing error if it cannot.
| 117 |  |  | This algorithm repeats for the array elements having the 2nd choice alternative as their value, and so on until all the choice alternative values have been moved into their corresponding elements/arrays in the logical sequence group, and all logical sequence elements have been populated in a manner conforming to their xs:minOccurs constraints.
| 117 |  | An unordered sequence is of fixed length if the same sequence is fixed length when the unordered property is removed.
14.4 Floating Elements | 118
|  |  | Property Name |  | Description
| 118 |  | floating |  | Enum
Valid values are 'yes', 'no'
Whether the occurrences of an element in an ordered sequence can appear out-of-order in the representation.
When parsing, and dfdl:floating is 'yes', instances of the element may be encountered in the representation in any position within its containing sequence. If present they are placed into the infoset in schema declaration order. If the element repeats, instances do not need to be contiguous in the representation.
When parsing, and dfdl:floating is 'no', instances of the element must be in schema declaration order, and, if present, they are placed into the infoset in schema declaration order. It is a processing error if instances of the element are not encountered in schema declaration order.
When unparsing, instances of the element are expected in the infoset in schema declaration order, and are output in the representation in schema declaration order. It is a processing error if instances of the element are not encountered in schema declaration order,
It is a schema definition error if an unordered sequence or a choice contains any element with dfdl:floating='yes'.
It is a schema definition error if an ordered sequence contains any element with dfdl:floating='yes' and also contains non-element component (such as a choice or sequence model group).
Annotation: dfdl:element
| 118 |  | An ordered sequence with floating components is similar to an unordered sequence except only the floating elements may be out of order.
| 118 |  | An ordered sequence of n element children with either n or n-1 of those children with dfdl:floating='yes' is equivalent to an unordered sequence with the same n element children with dfdl:floating='no'.
| 118 |  | A complex element with dfdl:floating='yes' can have as its content model a sequence with elements that also have dfdl:floating='yes'.
| 119 |  | This makes every element in a sequence containing one or more floating elements a point of uncertainty, similar to the way every element in an unordered sequence is a point of uncertainty.
| 119 |  | A parser MUST look for the element defined at that position in the schema first and then look for the floating elements in the order they are defined in the schema.
14.5 Hidden Groups | 119
| 119 |  | A hidden sequence group allows fields to be defined that will not be added to the infoset on parsing and will not be expected in the Infoset on unparsing.
| 119 |  | Hidden elements within a hidden sequence can be referenced via path expressions using the same DFDL expression that we would have if it were not hidden.
| 119 |  | Hidden elements can (typically will) contain the regular DFDL annotations to define their physical properties and on unparsing to set their value.
| 119 |  | They are processed using the same behavior as non-hidden elements.
| 119 |  | When the dfdl:hiddenGroupRef property is specified, all other DFDL properties are ignored. It is a
| 119 |  | It is a schema definition error if the sequence is not empty.
| 119 |  | A hidden sequence may appear within another hidden sequence.
| 119 |  | Hidden Properties
|  |  |  | Property Name |  | Description
|  |  |  | hiddenGroupRef |  | Qname or empty String
Reference to a global model group definition that defines the hidden element or elements.
The model group within the model group definition may be a xs:sequence or xs:choice
If the value is the empty string then there is no hidden group.
Annotation: dfdl:sequence
15. Choice Groups | 121
|  |  | Property Name |  | Description
| 121 |  | choiceLengthKind |  | Enum
Valid values are 'implicit', 'explicit'
'implicit' means the branches of the choice are not filled, so the ChoiceContent region is variable length depending on which branch appears.
'explicit' means that the branches of the choice are always filled to the fixed length specified by dfdl:choiceLength, so the ChoiceContent region is fixed length regardless of which branch appears.
Annotation: dfdl:choice, dfdl:group (choice)
| 121 |  | choiceLength |  | Integer
Only used when dfdl:choiceLengthKind is ’explicit’.
Specifies the length of the choice in bytes, so the ChoiceContent region is fixed length regardless of which branch appears.
Annotation: dfdl:choice, dfdl:group (choice)
| 121 |  | initiatedContent |  | Enum
Valid values are 'yes', 'no'
When 'yes' indicates that all the branches of the choice are initiated. It is a schema definition error if any children have their dfdl:initiator property set to the empty string. The branch is deemed to have been found when its initiator has been found. Any subsequent error parsing the branch will not cause the parser to backtrack.
When 'no', the branches of the choice may have their dfdl:initiator property set to the empty string.
Annotation: dfdl:sequence, dfdl:choice, dfdl:group
| 121 |  | A choice can have an initiator and/or a terminator as described earlier.
|  |  |  | Branch |  | A branch can be an element of simple type or complex type, or it can be an embedded sequence, choice or group reference.
|  |  |  | Root of the Branch |  | Each branch conceptually has a single element, sequence, choice or group reference component at its root.
| 121 |  | The Root of the Branch MUST NOT be optional
That is xs:minOccurs MUST BE greater than 0
| 121 |  | When processing a choice group the parser validates any contained path expressions.
| 121 |  | If a path expression contained inside a choice branch refers to any other branch of the choice, then it is a schema definition error.
| 121 |  | Note that this rule handles nested choices also. A path that navigates outward from an inner choice to another alternative of an outer choice is violating this rule with respect to the outer choice.
15.1 Resolving Choices | 122
| 122 |  | When processing a choice, speculative parsing is used
1. Attempt to parse the first branch of the choice.
2. If this fails with a processing error
a. If we have evaluated a dfdl:discriminator to true earlier on this branch then the parser is 'bound' to this choice and parsing of the entire choice construct fails with a processing error.
b. If we have not evaluated a dfdl:discriminator to true then we repeat from step 1 for the next branch of the choice.
3. It is a processing error if we exhaust the branches of the choice
4. If we succeed to parse a branch without error, then that branch’s value becomes the logical value for the parse of the choice construct.
| 122 |  | It is not possible for variable settings to be communicated from the speculative attempt to parse a branch to any other parsing situation. The speculative effort is completely isolated. Whether it succeeds or fails, neither the parse position in the source data, nor anything in the variable memory, nor the infoset is affected.
| 122 |  | Nested choices can require unbounded look ahead into the data.
| 122 |  | On unparsing the choice branch supplied in the infoset is output.
| 122 |  | It is a processing error is more than one choice branch is supplied.
| 122 |  | If no choice branch is supplied in the infoset then each choice branch is tried in schema definition order until one does not result in a processing error.
| 122 |  | It is a processing error if none of the choice branches unparse successfully.
16. Arrays and Optional Elements: Properties for Repeating and Variable-Occurrence Data Items | 123
| 123 |  | These properties are for arrays (xs:maxOccurs >1 or unbounded) or optional elements (xs:minOccurs = 0 and xs:maxOccurs = 1) and apply to local elements and element references.
|  |  |  | Property Name |  |  | Description
| 123 |  |  | occursCountKind |  |  | Enum
Specifies how the actual number of occurrences is to be established.
Valid values 'fixed', ‘expression’, 'parsed’ ,‘stopValue’
‘fixed’ means use the value of the xs:maxOccurs on the declaration. It is a schema definition error if the value for xs:minOccurs is not equal to xs:maxOccurs.
‘expression’ means use the value of the dfdl:occursCount property. Applies during parsing only. On unparsing the number of occurrences in the infoset is used, defaulted up to xs:minOccurs if necessary.
'parsed' means that the number of occurrences is determined by normal speculative parsing such as discriminating by the initiator
‘stopValue’ means look for a logical stop value which signifies the end of the occurrences.
Annotation: dfdl:element
| 123 |  |  | occursCount |  |  | Non-negative Integer or DFDL Expression
Specifies the number of occurrences of the element.
This property can be computed by way of an expression which returns an integer. The expression must not contain forward references to elements which have not yet been processed.
Annotation: dfdl:element,
| 123 |  |  | occursStopValue |  |  | List of DFDL Logical Values
A space separated list of logical values that specify the alternative logical stop values for the element.
Only used when dfdl:occursCountKind='stopValue'.
When parsing then if an occurrence of the element has a logical value that matches one of the values in this list then the parser must not expect any more occurrences of the element.
On unparsing the first value will be inserted as the last value in the array after all of the occurrences in the infoset have been output.
Annotation: dfdl:element
| 123 |  | The above properties handle a logical one-dimensional array of any type.
| 123 |  | In some situations arrays of elements and sequence groups of elements seem to be similar; however, there is no notion of the array itself independent of its contained elements. Arrays are distinctly different from sequence groups in this way.
| 123 |  | A sequence can have its own initiator, and an element having that sequence as its type can also have its own element initiator, so you could express two different initiators.
| 123 |  | Unlike a sequence group, an array does not have its own initiator, terminator, or alignment. Those properties apply to each of the child elements of the array.
| 123 |  | To give an alignment, initiator, separator or terminator for an entire array you must enclose the element declaration for the array in a sequence group and specify the alignment, separator, initiator and terminator on the sequence group.
16.1 Repeating and Variable-Occurrence Items and Default Values | 124
| 124 |  | Variable-occurrence items include both variable-occurrence arrays and optional elements.
| 124 |  | The number of occurrences of a variable-occurrence item may be specified in the data
| 124 |  | This can be combined with delimiters for determining the number of occurrences, in which case the number of occurrences obtained by parsing using delimiters and any stored information must be consistent.
| 124 |  | It is a processing error if they are not.
| 124 |  | To determine the logical contents and number of occurrences for an array, we examine the input stream trying to parse elements one by one with separators between them.
| 124 |  | Parsing for an optional element is similar, except there is only the possibility of one occurrence, so separators don't matter.
| 124 |  | If the element is not found then defaulting occurs as described in ‎13.17 Properties for Default Value Control
| 124 |  | It is a processing error if a separator is parsed successfully, but parsing does not find the subsequent element successfully, unless dfdl:separatorPolicy is 'postfix'.
| 124 |  | On parsing and unparsing if the number of occurrences of an element is less than xs:minOccurs and the element has a default specified then the element is defaulted up to xs:minOccurs, otherwise it is a processing error.
16.2 Stop Value Delimited Array Number of occurrences | 124
| 124 |  | When an array has a stopValue specified, this means that a distinguished logical value must be found to determine the end of the array.
| 124 |  | As each element is parsed, its value is compared to the stop value, and if it matches, then that ends the array.
| 124 |  | The stop value itself is not considered to be an element of the array and is not added to the infoset.
| 124 |  | It is a schema definition error if stop values are used on arrays with complex type elements.
16.3 Arrays with DFDL Expressions | 124
| 124 |  | If the value of a DFDL property of an array element is given by a DFDL Expression, then the expression must be re-evaluated for each instance of the element.
17. Calculated Value Properties | 125
| 125 |  | When parsing, the value of a calculated element is derived using a DFDL Expression, and not by processing bytes from the data stream.
| 125 |  | When unparsing, the value of a calculated element is derived using a DFDL Expression, and is not obtained from the infoset in the usual way.
| 125 |  | When parsing, the logical layer values are computed from physical layer values.
| 125 |  | When unparsing the opposite occurs, that is the physical layer values are computed from the logical layer values.
| 125 |  | When a DFDL Schema is used to both parse and unparse data, then a calculated element on parsing will normally have one or more calculated elements on unparsing.
| 125 |  | These properties apply to elements of simple type, and to simple types.
|  |  |  | Property Name |  |  | Description
| 125 |  |  | inputValueCalc |  |  | DFDL Expression
An expression that calculates the value of the element when parsing.
The element having the inputValueCalc property is called a derived element, and the elements referenced from the inputValueCalc expression are called representation elements.
An empty string is a valid return value for expression for a string-typed element if minLength allows length 0.
An element that specifies an inputValueCalc expression has no representation of its own in the data stream. All other DFDL representation properties are ignored
The element must not be optional nor an array
The DFDL Expression must not refer to this element nor cause a circular reference to this element. The expression must not contain forward references to elements which have not yet been processed.
It is a schema definition error if dfdl:inputValueCalc is specified on an element which has an xs:fixed or xs:default value.
It is a schema definition error if dfdl:inputValueCalc and dfdl:outputValueCalc are specified on the same element.
Annotation: dfdl:element
| 125 |  |  | outputValueCalc |  |  | DFDL Expression
An expression that calculates the value of the current element when unparsing.
An empty string is a valid return value for expression for a string-typed element if minLength allows length 0.
The element must not be optional nor an array
The value for the element, is any, in the infoset is ignored.
The DFDL expression must not refer to this element nor cause a circular reference to this element. The expression may contain forward references to elements which have not yet been processed.
It is a schema definition error if dfdl:outputValueCalc is specified on an element which has an xs:fixed or xs:default value.
It is a schema definition error if dfdl:inputValueCalc and dfdl:outputValueCalc are specified on the same element.
Annotation: dfdl:element
18. External Control of the DFDL Processor | 130
| 130 |  | In addition to providing the DFDL schema and data to be parsed or serialized, DFDL Schemas can also be parameterized by external variables,.
| 130 |  | DFDL processors can provide means to specify:
1. The data to be processed: a data stream when parsing or an infoset when unparsing.
2. The DFDL schema to be used
3. The distinguished root node element declaration to be used (specifying both name of element and namespace of that name)
4. Values for external variables
| 130 |  | Any XML schema a DFDL schema can have multiple top-level element declarations, so the distinguished root node is necessary to indicate which of these top-level element declarations is to be the starting point for processing data.
| 130 |  | The distinguished root node may be omitted if the DFDL schema contains only one top-level element declaration.
| 130 |  | The mechanism by which a DFDL processor is controlled is not specified by this standard. For example, command line DFDL processors may use command line options, but DFDL processors embedded in other kinds of software systems may need other mechanisms.
19. Built-in Specifications | 131
For convenience, a standard set of named DFDL format definitions may be provided with DFDL processors. These built-in format definitions may be imported by DFDL schema authors.
20. Conformance | 132
| 132 |  | DFDL conformance can be claimed for schema documents and for processors
| 132 |  | A schema document conforms to this specification if it conforms to the subset of XML Schema 1.0 defined in section ‎5.1 DFDL Subset of XML Schema and consists of components which individually and collectively satisfy all the relevant constraints specified in this document.
| 132 |  | Conformance may be claimed separately for a DFDL parser, a DFDL unparser or a DFDL processor that parses and unparses.
1. A DFDL processor claiming conformance MUST identify the level of conformance and version specification claimed.
2. A minimal conforming DFDL processor conforms to this specification when it implements all the non-optional features defined in this document.
3. A extended conforming DFDL processor conforms to the specification when it implements all the non-optional features and some of the optional features defined in this document.
4. A fully conforming DFDL processor conforms to the specification when it implements all the features defined in this document.
21. Optional DFDL Features | 133
|  |  | Feature |  |  |  |  | Detection
|  |  | Validation |  |  |  |  | External switch
|  |  | Simple type restrictions |  |  |  |  | xs:simpleType in xsd
|  |  | Nils |  |  |  |  | xs:nillable='true' in xsd
|  |  | Defaults |  |  |  |  | xs:default or xs:fixed in xsd
|  |  | Bi-Directional text. |  |  |  |  | dfdl:textBiDi='yes'
|  |  | Lengths in Bits |  |  |  |  | dfdl:alignmentUnits='bits' or dfdl:lengthUnits='bits'
|  |  | Delimited lengths and representation binary element |  |  |  |  | dfdl:representation='binary' (or implied binary) and dfdl:lengthKind='delimited'
|  |  | Regular expressions |  |  |  |  | dfdl:lengthKind='pattern',
dfdl:assert dfdl:testkind 'pattern' ,
dfdl:discriminator dfdl:testkind 'pattern'
|  |  | Zoned numbers |  |  |  |  | dfdl:textNumberRep='zoned'
|  |  | Packed numbers |  |  |  |  | dfdl:binaryNumberRep='packed'
|  |  | Packed calendars |  |  |  |  | dfdl:binaryCalendarRep='packed'
|  |  | S/390 floats |  |  |  |  | dfdl:binaryFloatRep='ibm390Hex'
|  |  | Unordered sequences |  |  |  |  | dfdl:sequenceKind='unordered'
|  |  | Floating elements |  |  |  |  | dfdl:floating='yes'
|  |  | dfdl functions in expression language |  |  |  |  | dfdl:functions in expression
|  |  | Hidden groups |  |  |  |  | dfdl:hiddenRef <> ''
|  |  | Calculated values |  |  |  |  | dfdl:inputValueCalc <> '' or dfdl:outputValueCalc <> ''
|  |  | Escape schemes |  |  |  |  | dfd:defineEscapeScheme in xsd
|  |  | Extended encodings |  |  |  |  | Any dfdl:encoding value beyond the core list
|  |  | Asserts annotations |  |  |  |  | dfdl:assert in xsd
|  |  | Discriminators annotations |  |  |  |  | dfdl:discriminator in xsd
|  |  | Prefixed lengths |  |  |  |  | dfdl:lengthKind='prefixed'
|  |  | Variables |  |  |  |  | dfdl:defineVariable,
dfdl:newVariableInstances,
dfdl:setVariable
Variables in DFDL expression language
| 133 |  | In order to provide portability of a DFDL schema, a minimal or extended conforming processor must ensure that all the required properties, as defined in the property precedence sections, are present in a schema, even when those properties are not implemented.
| 133 |  | It is a schema definition error if a DFDL schema uses an optional feature that is not supported by a minimal or extended conforming processor.
22. Property Precedence | 134
22.1 Parsing | 134
| 134 |  | The following sections provide the order in which DFDL properties are examined when the DFDL parser is positioned at a particular component in the DFDL schema, and about to parse the bitstream modeled by that component. See the DFDL spec for details
22.1.1 dfdl:element (simple) and dfdl:simpleType | 134
22.1.2 dfdl:element (complex) | 138
22.1.3 dfdl:sequence and dfdl:group (when reference is to a sequence) | 139
22.1.4 dfdl:choice and dfdl:group (when reference is to a choice) | 140
22.2 Unparsing | 140
22.2.1 dfdl:element (simple) and dfdl:simpleType | 140
22.2.2 dfdl:element (complex) | 145
22.2.3 dfdl:sequence and dfdl:group (when reference is a sequence) | 146
22.2.4 dfdl:choice and dfdl:group (when reference is a choice) | 147
23. Expression language | 148
| 148 |  | The DFDL expression language allows the processing of values conforming to the data model defined in the DFDL Infoset.
It allows properties in the DFDL schema to be dependent of the contents of an instance of a DFDL document, a DFDL variable or another property in the schema.
| 148 |  | The main uses of the expression language are as follows:
1. When a DFDL property needs to be set dynamically at parse time from the contents of one or more elements of the data. Properties such as initiator, terminator, length, separator, and nilValues accept an expression.
2. In a dfdl:assert annotation
3. In a dfdl:discriminator annotation to resolve uncertainty when parsing
4. In a dfdl:inputValueCalc property to derive the value of an element in the logical model that doesn’t exist in the physical data.
5. In a dfdl:outputValueCalc property to compute the value of an element on unparsing.
6. As the value in a dfdl:setVariable annotation or the dfdl:defaultValue in a dfdl:defineVariable.
| 148 |  | The DFDL expression language is a subset of XPath 2.0 [XPath2]. DFDL uses a subset of XML schema and has a simpler information model, so only a subset of XPath 2.0 expressions is meaningful in DFDL Schemas. For example there are no attributes in DFDL so the attribute axis is not needed.
23.1 Expression Language Data Model | 148
| 148 |  | The DFDL expression language operates on the DFDL infoset with the addition of the hidden elements. That is, it operates on the augmented infoset.
| 148 |  | During parsing, expressions can reference any element preceding the current position.
| 148 |  | During parsing only a limited degree of reference to elements following the current position is allowed.
| 148 |  | Forward reference can occur only in the context of adfdl:discriminator annotation and implementations may have varying ability to support forward reference.
| 148 |  | During unparsing, expressions can reference any element either preceding or following the current element in the data stream.
23.2 Variables | 148
| 148 |  | A variable is a binding between a (qualified) name and a (typed) value
| 148 |  | Variables are defined using the dfdl:defineVariable annotation (see ‎7.7); defining a variable causes an initial instance also to be created
| 148 |  | Further instances of variables are created using the dfdl:newVariableInstance annotation.
| 148 |  | Instances of variables are assigned a value using the dfdl:setVariable annotation.
| 148 |  | Variables are referenced in expressions by preceding the QName with '$'.
| 148 |  | Specifically, the variable memory contains:
a counter used to generate locations for new tuples. Initial value is 1.
an ordered list of locations. Each location contains a tuple of values:
has-been-set flag. This Boolean is originally false. dfdl:setVariable changes this flag to true.
has-been-referenced flag. This Boolean is originally false. Evaluation of an expression that uses the variable value changes the value to true.
has-value flag. This Boolean is originally true if the dfdl:defineVariable or dfdl:newVariableInstance annotation has a default value specified, or if a default value has been supplied externally. Otherwise it is false, but is set to true if a dfdl:setVariable annotation is processed.
typeID. This string is a type identifier taken from the type specified in the dfdl:defineVariable annotation.
value. This is a typed value, or the distinguished value "unknown". The type of the value must correspond to the typeID. The value is optionally specified in dfdl:defineVariable or dfdl:newVariableInstance annotations in which case we refer to it as the default value for the variable. A default value may also be provided by the DFDL processor when the variable is defined with external=”true”.
| 149 |  | variable memory is initialized when a dfdl:defineVariable annotation is encountered.
| 149 |  | Each time a dfdl:newVariableInstance annotation is encountered, the parser captures the current value of the counter from the variable memory.
| 149 |  | It then creates a new variable memory where the location counter's value is one greater, and where the list of locations has been augmented with a new tuple at the location given by the prior value of the location counter
| 149 |  | The tuple is initialized based on the specifics of the dfdl:defineVariable annotation.
23.2.1 Rewinding of Variable Memory State | 149
| 149 |  | Upon exit of the scope where the new variable instance was created, the newly created variable memory is discarded and the prior variable memory is restored.
| 149 |  | each time a dfdl:newVariableInstance is encountered, a fresh location is initialized for it, and once the scope containing that variable goes out of scope, the instance tuple for the variable can no longer be reached
| 149 |  | A different variable instance tuple may now be visible if there is one still in an enclosing scope.
23.2.2 Variable Memory State Transitions | 149
|  |  | DFDL annotation |  |  | before annotation processed
[6 empty] | has-been-set |  | has-been-referenced |  | has-value
|  |  | defineVariable (without default or external value) |  |  | tuple doesn't exist
|  |  | defineVariable (with default value) |  |  | tuple doesn't exist
|  |  | defineVariable (with external value) |  |  | tuple doesn't exist
|  |  | newVariableInstance (without default value) |  |  | tuple doesn't exist
|  |  | newVariableInstance (with default value) |  |  | tuple doesn't exist
|  |  | setVariable |  |  | tuple doesn't exist
[6 empty] | FALSE |  | FALSE |  | FALSE
[6 empty] | FALSE |  | FALSE |  | TRUE
[6 empty] | FALSE |  | TRUE |  | FALSE
[6 empty] | FALSE |  | TRUE |  | TRUE
[6 empty] | TRUE |  | FALSE |  | FALSE
[6 empty] | TRUE |  | FALSE |  | TRUE
[6 empty] | TRUE |  | TRUE |  | FALSE
[6 empty] | TRUE |  | TRUE |  | TRUE
|  |  | reference variable (from DFDL expression) |  |  | tuple doesn't exist
[6 empty] | FALSE |  | FALSE |  | FALSE
[6 empty] | FALSE |  | FALSE |  | TRUE
[6 empty] | FALSE |  | TRUE |  | TRUE
[6 empty] | FALSE |  | TRUE |  | TRUE
[6 empty] | TRUE |  | FALSE |  | FALSE
[6 empty] | TRUE |  | FALSE |  | TRUE
[6 empty] | TRUE |  | TRUE |  | FALSE
[6 empty] | TRUE |  | TRUE |  | TRUE
| 150 |  | The above table describes a set of rules which might be abbreviated as:
write once, read many
no write after the value has been read
| 150 |  | An exception to this behavior occurs whenever the DFDL processor backtracks because it is processing multiple arms of a choice or as a result of speculative parsing. In this case the variable state is also rewound.
| 150 |  | It is a schema definition error if a dfdl:setVariable or a variable reference occurs and there is no corresponding variable name defined by a dfdl:defineVariable annotation.
| 150 |  | It is a schema definition error if a dfdl:setVariable provides a value of incorrect type which does not correspond to the type specified by the dfdl:defineVariable.
| 150 |  | It is a schema definition error if a variable reference in an expression is able to return a value of incorrect type for the evaluation of that expression.
| 150 |  | DFDL - including the expressions contained in it - is a statically type-checkable language. DFDL implementations may issue these schema definition errors prior to processing time.
23.3 General Syntax | 150
| 150 |  | DFDL expressions follow the XPath 2.0 syntax rules but are always enclosed in curly braces “{“ and “}”.
| 150 |  | When expressions are used for a property which accepts a string literal then “{{“should be used to escape when a “{“is required as a character.
23.4 DFDL Expression Syntax | 151
| 151 |  | See Table 26 DFDL Expression language
1. Only If and path expression types are supported
2. Only the child, parent, and self axes are supported
3. Predicates are only used to index arrays and so must be integer expressions otherwise a schema definition error occurs
4. A subset of the XPath 2.0 operators are supported
23.5 Constructors, Functions and Operators | 152
None.
23.5.1 Constructor Functions for XML Schema Built-in Types | 152
The following constructore functions for the built-in types are supported:
xs:string($arg as xs:anyAtomicType?) as xs:string?
xs:boolean($arg as xs:anyAtomicType?) as xs:boolean?
xs:decimal($arg as xs:anyAtomicType?) as xs:decimal?
xs:float($arg as xs:anyAtomicType?) as xs:float?
xs:double($arg as xs:anyAtomicType?) as xs:double?
xs:dateTime($arg as xs:anyAtomicType?) as xs:dateTime?
|  |  |  | xs:time($arg as xs:anyAtomicType?) as xs:time? | [6 empty] | after annontation processed
|  |  |  | xs:date($arg as xs:anyAtomicType?) as xs:date? | [6 empty] | has-been-set |  | has-been-referenced | has-value
xs:hexBinary($arg as xs:anyAtomicType?) as xs:hexBinary?
|  |  |  | xs:integer($arg as xs:anyAtomicType?) as xs:integer? | [6 empty] | FALSE |  | FALSE | FALSE
xs:long($arg as xs:anyAtomicType?) as xs:long?
|  |  |  | xs:int($arg as xs:anyAtomicType?) as xs:int? | [6 empty] | FALSE |  | FALSE | TRUE
xs:short($arg as xs:anyAtomicType?) as xs:short?
|  |  |  | xs:byte($arg as xs:anyAtomicType?) as xs:byte? | [6 empty] | FALSE |  | FALSE | TRUE
xs:nonNegativeInteger($arg as xs:anyAtomicType?) as xs:nonNegativeInteger?
|  |  |  | xs:unsignedLong($arg as xs:anyAtomicType?) as xs:unsignedLong? | [6 empty] | FALSE |  | FALSE | FALSE
xs:unsignedInt($arg as xs:anyAtomicType?) as xs:unsignedInt?
|  |  |  | xs:unsignedShort($arg as xs:anyAtomicType?) as xs:unsignedShort? | [6 empty] | FALSE |  | FALSE | FALSE
xs:unsignedByte($arg as xs:anyAtomicType?) as xs:unsignedByte?
|  |  | A Special Constructor Function for xs:dateTime | [7 empty] | schema definition error
|  |  | A special constructor function is provided for constructing a xs:dateTime value from an xs:date value and an xs:time value. | [7 empty] | TRUE |  | FALSE | TRUE
|  |  | fn:dateTime($arg1 as xs:date?, $arg2 as xs:time?) as xs:dateTime? | [7 empty] | TRUE |  | FALSE | TRUE (also value changed to new value)
23.5.2 Standard XPath Functions | 153
23.5.2.1 Boolean functions | 153
The following additional constructor functions are defined on the boolean type.
|  |  |  | Function |  | Meaning
|  |  |  | fn:true |  | Constructs the xs:boolean value 'true'. |  |  |  |  | impossible state. The flags cannot get into this configuration
|  |  |  | fn:false |  | Constructs the xs:boolean value 'false'
|  |  |  | fn:not |  | Inverts the xs:boolean value of the argument. |  |  |  |  | schema definition error - set after reference not allowed
23.5.2.2 Numeric Functions | 153
|  |  | The following functions are defined on numeric types. Each function returns a value of the same type as the type of its argument. | [7 empty] | impossible state. The flags cannot get into this configuration
|  |  |  | Function |  | Meaning |  |  |  |  | schema definition error - double not allowed
|  |  |  | fn:abs |  | Returns the absolute value of the argument. |  |  |  |  | impossible state. The flags cannot get into this configuration.
|  |  |  | fn:ceiling |  | Returns the smallest number with no fractional part that is greater than or equal to the argument. |  |  |  |  | validator should issue warning – double set not allowed unless on separate branches of a choice and this can only be determined reliably at runtime
|  |  |  | fn:floor |  | Returns the largest number with no fractional part that is less than or equal to the argument.
|  |  |  | fn:round |  | Rounds to the nearest number with no fractional part.
|  |  |  | fn:round-half-to_even |  | Takes a number and a precision and returns a number rounded to the given precision. If the fractional part is exactly half, the result is the number whose least significant digit is even. |  |  |  |  | schema definition error
schema definition error – undefined variable
23.5.2.3 String Functions | 154 | [9 empty] | FALSE |  | TRUE (value is returned) | TRUE
|  |  |  | Function |  | Meaning
|  |  |  | fn:concat |  | Concatenates two or more xs:anyAtomicType arguments cast to xs:string. |  |  |  |  | impossible state. The flags cannot get into this configuration.
|  |  |  | fn:substring |  | Returns the xs:string located at a specified place within an argument xs:string.
|  |  |  | fn:string-length |  | Returns the length of the argument. |  |  |  |  | FALSE |  | TRUE (value is returned) | TRUE
|  |  |  | fn:upper-case |  | Returns the upper-cased value of the argument.
|  |  |  | fn:lower-case |  | Returns the lower-cased value of the argument. |  |  |  |  | impossible state. The flags cannot get into this configuration.
|  |  |  | fn:contains |  | Indicates whether one xs:string contains another xs:string. A collation may be specified.
|  |  |  | fn:starts-with |  | Indicates whether the value of one xs:string begins with the collation units of another xs:string. A collation may be specified. |  |  |  |  | TRUE |  | TRUE (value is returned) | TRUE
|  |  |  | fn:ends-with |  | Indicates whether the value of one xs:string ends with the collation units of another xs:string. A collation may be specified.
|  |  |  | fn:substring-before |  | Returns the collation units of one xs:string that precede in that xs:string the collation units of another xs:string. A collation may be specified. |  |  |  |  | impossible state. The flags cannot get into this configuration.
|  |  |  | fn:substring-after |  | Returns the collation units of xs:string that follow in that xs:string the collation units of another xs:string. A collation may be specified.
23.5.2.4 Date, Time functions | 155 | [9 empty] | TRUE |  | TRUE (value is returned) | TRUE
|  |  |  | Function |  |  | Meaning
|  |  |  | fn:year-from-dateTime |  |  | Returns the year from an xs:dateTime value.
|  |  |  | fn:month-from-dateTime |  |  | Returns the month from an xs:dateTime value.
|  |  |  | fn:day-from-dateTime |  |  | Returns the day from an xs:dateTime value.
|  |  |  | fn:hours-from-dateTime |  |  | Returns the hours from an xs:dateTime value.
|  |  |  | fn:minutes-from-dateTime |  |  | Returns the minutes from an xs:dateTime value.
|  |  |  | fn:seconds-from-dateTime |  |  | Returns the seconds from an xs:dateTime value.
|  |  |  | fn:year-from-date |  |  | Returns the year from an xs:date value.
|  |  |  | fn:month-from-date |  |  | Returns the month from an xs:date value.
|  |  |  | fn:day-from-date |  |  | Returns the day from an xs:date value.
|  |  |  | fn:hours-from-time |  |  | Returns the hours from an xs:time value.
|  |  |  | fn:minutes-from-time |  |  | Returns the minutes from an xs:time value.
|  |  |  | fn:seconds-from-time |  |  | Returns the seconds from an xs:time value.
23.5.2.5 Sequences functions | 155
The following functions are defined on sequences. (Note that DFDL v1.0 does not support sequences of length > 1.)
|  |  |  | Function |  |  | Meaning
|  |  |  | fn:empty |  |  | Indicates whether or not the provided sequence is empty.
|  |  |  | fn:exists |  |  | Indicates whether or not the provided sequence is not empty.
23.5.2.6 Node functions | 155
This section discusses functions and operators on nodes.
|  |  |  | Function |  |  | Meaning
|  |  |  | fn:name |  |  | Returns the name of the context node or the specified node as an xs:string.
|  |  |  | fn:local-name |  |  | Returns the local name of the context node or the specified node as an xs:NCName.
|  |  |  | fn:namespace-uri |  |  | Returns the namespace URI as an xs:anyURI for the xs:QName of the argument node or the context node if the argument is omitted. This may be the URI corresponding to the zero-length string if the xs:QName is in no namespace.
23.5.3 DFDL Functions | 156
|  |  |  | Function |  |  | Meaning
|  |  |  | dfdl:representationLength |  |  | Returns the unparsed length the specified node as an xs:unsignedlong. The length is the number of 'bytes', 'characters' or 'bits' depending on second argument
|  |  |  | dfdl:unpaddedLength |  |  | Returns the unpadded length the specified node as an xs:unsignedlong. The unpadded length excludes any padding or filling. The length is the number of 'bytes', 'characters' or 'bits' depending on second argument
|  |  |  | dfdl:property |  |  | Returns the value of requested DFDL property of the specified node as an xs:string. Ex dfdl:property( ‘byteorder’, ‘./address ‘)
|  |  |  | dfdl:testbit |  |  | Returns Boolean true if the bit number given by arg #2 is set on in the byte given by arg #1, otherwise returns Boolean false.
|  |  |  | dfdl:setBits |  |  | Returns an unsigned byte being the value of the bit positions provided by the Boolean arguments, where true=1, false=0. The number of arguments must be 8.
|  |  |  | dfdl:countWithDefault |  |  | Returns the count the number of occurrences including the effect of defaulting as an xs:int
|  |  |  | dfdl:count |  |  | Returns the number of occurrences in an array as an xs:int.
|  |  |  | dfdl:position |  |  | Returns the position of the current item within an array as an xs:int.
|  |  |  | dfdl:checkConstraints |  |  | Returns boolean true if the specified node value satisfies the XML schema constraints specified. Returns false if the specified node does not meet the constraints or does not exist.
dfdl:unpaddedLength(path) - returns the unpadded length which excludes any padding or filling which might be added for a specified length
If the element declaration in the DFDL schema corresponding to the infoset item is not potentially represented, then the unpadded length is defined to be 0.
The unpadded length includes the length contributions from introduced escape characters required to escape contained delimiters (if such are defined, and will appear in the output representation).
The unpadded length is computed from the DFDL infoset value, ignoring the dfdl:length or dfdl:textOutputMinLength property.
Other DFDL properties which affect the length of a text or binary representation are respected, it is only an explicit length which is ignored.
For a complex type, this means a bottom up totaling of the dfdl:representationLength() of all the contents and framing of the complex type.
dfdl:representationLength(path) – returns the length of the representation of the infoset data item as identified by the path argument.
This includes padding or filling or truncation which might be carried out for a specified length item.
If the element declaration in the DFDL schema corresponding to the infoset item is not potentially represented, then the length is defined to be 0.
When unparsing with dfdl:lengthKind="explicit", the calculation of dfdl:representationLength() returns the value of the dfdl:length property.
For both dfdl:representationLength and dfdl:unpaddedLength, the representation length excludes any alignment filling as well as excluding any leading or trailing skip bytes. That is, the returned length is about the length of the content, and not about the position of that content in the output data stream.
24. DFDL Regular Expressions | 158
A DFDL regular expression may be specified for the dfdl:lengthPattern format property and the dfdl:testPattern attribute of the dfdl:assert and dfdl:disciminator annotations.
A DFDL regular expression may be either a PERL regular expression [PERLRE] or a Java® regular expression [JAVARE].
For portability it is recommended that use is restricted to a common subset of the PERL and Java syntax.
25. Security Considerations | 159
All locations must be properly initialized before writing so as to prevent accidental (or purposeful) transmission of data in the unused parts of data formats.
Even when a DFDL description does not specify that data should be written to a particular part of the output representation, a defined pattern should always be written.
When unparsing data it is a schema definition error if the representation properties that control filling and padding are not defined by the DFDL schema.
The DFDL processor must fail if they are not defined so that it is certain no region of the output data has unspecified contents.
If regions within a DFDL-described data object are encrypted, then when decrypting them proper means must be used to assure secure passage of passwords to the decrypting software
if encryption passwords/keys are stored in DFDL schema-described data, then proper means must be used to assure that the decrypted form of these passwords is not revealed.
26. Authors and Contributors
27. Intellectual Property Statement
28. Disclaimer
29. Full Copyright Notice
30. References
31. Appendix A:Escape Scheme Use Cases
31.1 Escape Character same as dfdl:escapeEscapeCharacater
31.2 Escape Character different from dfdl:escapeEscapeCharacater
31.3 Escape block with different start and end characters
31.4 Escape block with same start and end characters
32. Appendix B: Encoding of delimiters different to encoding of data (eg, initiator and terminator different to data)
33. Non-Functional Requirements
33.1 Performance & Memory
40,000 1KB usmtf and vmf messages per sec
10,000 10KB usmtf and VMF per sec
1000 1MB CSV and RTF files per sec
100 10MB jpeg files (yes jpeg) per sec
10 100MB jpeg files per sec
Dfdl schema must be resident in memory
Must handle 256 concurrent schemas (i.e. message types)
Must be fully multi threaded
Assume 256GB ram up to 24 CPU cores

## Reformatted (hidden)
Section | Page | Optional? | Requirement
1. Introduction | 6 |  | None
1.1 Why is DFDL Needed? | 7 |  | None
1.2 What is DFDL? | 7 |  | None
1.2.1 Simple Example | 7 |  | None
1.3 What DFDL is not | 10 |  | None
1.4 Scope of version 1.0 | 10
| 10 |  | Text and binary data parsing and unparsing
| 10 |  | Validate the data when parsing and unparsing using XSDL validation.
| 10 |  | Defaulted input and output for missing values
| 10 |  | Reference – use of a previously read value in subsequent expressions
| 10 |  | Choice – capability to select among format variations
| 10 |  | Hidden sequence of elements - description of an intermediate representation not exposed in the final result
| 10 |  | Basic Math – in DFDL expressions
| 10 |  | Out-of-band value handling
| 10 |  | Speculative parsing to resolve uncertainty.
| 10 |  | Very general parsing capability: Lookahead/Push-back
1.5 Related standards | 11 |  | None
2. Notational and Definitional Conventions | 12 |  | None
2.1 Failure Types | 12 |  | None
2.2 Schema Definition Error | 12 |  | All conforming DFDL processor must detect all schema definition errors, and must issue some kind of apporopirate diagnostic message
| 12 |  | The behavior of a DFDL processor after a schema definition error is detected is out of scope for this specification
| 12 | Optional | When a Schema definition error can be detected given only the schema, such errors should be dtected and diagnostic messages issued before any data is processed
| 12 | Optional | Preprocessed type checkong of expressions
| 12 |  | Schema definition erros cannot be suppresed by points of uncertainty
2.3 Processing Errors | 12
| 12 |  | Processing errors can be suppressed by a point of uncertainty
| 12 |  | DFDL implementations will provide additional mechanisms for dealing with effective processing errors such as the means of specifying retry points or the means of skipping some data so as to recover from the error in some way.
| 12 |  | Exceptions that occur in the evaluation of the DFDL expression language are processing errors.
| 13 |  | Non-conformance with the xs:minOccurs constraint is a processing error
| 13 |  | Non-conformance with the xs:maxOccurs constraint is a validation error.
2.3.1 Ambiguity of Data Formats | 13 |  | To insure compatible behavior, DFDL v1.0 implementations MUST NOT detect grammar ambiguities as errors
| 13 | Optional | Implementations are of course free to issue warnings to help users identify these situations,
2.3.1.1 Unparsing Must be Unambiguous | 13 |  | It is a schema definition error if a DFDL schema is being used to unparse data and there is any ambiguity about the representation.
2.3.2 Schema Component Constraint: Unique Particle Attribution | 13 |  | A DFDL processor MUST implement the Schema Component Constraint: Unique Particle Attribution defined in XML Schema Part 1: Structures [XSDLV1] that applies to the DFDL schema subset.
2.4 Validation Errors | 14
| 14 |  | Parsing must successfully construct the infoset from the representation
| 14 |  | Validation errors cannot affect the ability of a DFDL processor to successfully parse or unparse data
| 14 | Optional | DFDL processors may provide both validating and non-validating behaviors on either or both of parse and unparse
| 14 |  | an unparse validation error occurs when the physical representation being output would generate a validation error when parsing the data representation using the same DFDL schema
| 14 |  | When resolving points of uncertainty, validation errors are ignored
| 14 |  | The following DFDL schema constructs are allowed in DFDL and are checked when validating:
1. XSDL pattern facet - (for xs:string type elements only)
2. XSDL minLength, maxLength
3. XSDL minInclusive, minExclusive, maxInclusive, maxExclusive
4. XSDL enumeration
5. XSDL maxOccurs
| 14 |  | When a DFDL discriminator or assert is used to discriminate a choice or other point of uncertainty when parsing, then that assert or discriminator is essential to parsing and it is evaluated irrespective of whether validation is enabled or disabled.
| 14 |  | validation errors cannot be suppressed by points of uncertainty
3. Glossary | 15 |  | None
4. The DFDL Information Set (Infoset) | 19
| 19 | Optional? | The DFDL Infoset contains enough information so that a DFDL schema can be defined that will unparse the infoset and reparse the resultant datastream to produce the same infoset..
| 19 |  | DFDL information sets may be created by methods (not described in this specification) other than parsing DFDL-described data.
| 19 |  | A DFDL information set consists of a number of information items; or just items for short.
| 19 |  | The information set for any well-formed DFDL-described data will contain at least a document information item and one element information item
| 19 |  | The DFDL Information Set does not require or favor a specific interface or class of interfaces
4.1 Information Items | 19 |  | An information set contains two different types of information items
Document Information Item
Element Information Item
| 19 |  | Every information item has members.
4.1.1 Document Information Item | 19 |  | There is exactly one document information item in the information set
all other information items are accessible through the [root] member of the document information item
| 19 |  | Members:
1. [root] The element information item corresponding to the root element declaration of the DFDL Schema.
2. [dfdlVersion] String. The version of the DFDL specification to which this information set conforms. For DFDL V1.0 this is 'dfdl-1.0'
3. [schema] String. A reference to a DFDL schema associated with this information set, if any. If not empty, the value must be an absolute Schema Component Designator [http://www.w3.org/TR/xmlschema-ref].
4.1.2 Element Information Items | 20 |  | There is an element information item for each value parsed from the non-hidden DFDL-described data
| 20 |  | There is an element information item for each explicitly declared structure in the DFDL-described data.
| 20 |  | One of the element information items is the [root] member of the document information item, corresponding to the root element declaration of a DFDL Schema, and all other element information items are accessible by recursively following its [children] member.
| 20 |  | An element information item has the following members:
1. [namespace] String. The namespace, if any, of the element. If the element does not belong to a namespace, the value is the empty string.
2. [name] String. The local part of the element name.
3. [document] The document information item representing the DFDL information set that contains this element. This element is empty except in the root element of an information set.
4. [datatype] String. The name of the XML Schema 1.0 built-in simple type to which the value corresponds. DFDL supports a subset of these types listed in section ‎5.1 DFDL Subset of XML Schema. In a complex element information item this member has no value.
5. [dataValue] The value in the value space (as defined by XML Schema Part 2: Datatypes [XSDLV1] ) of the [datatype] member or special value nil. In a complex element information item this member has no value. For information items of datatype xs:string, the value is the ISO 10646 character codes of the string and 'implicit' (also known as logical), left-to-right bidirectional ordering and orientation. During parsing, characters whose value is unknown or unrepresentable in ISO 10646 are replaced by the Unicode Replacement Character U+FFFD. During unparsing, characters that are unrepresentable in the target encoding will be replaced by the replacement character for that encoding.
6. [children] An ordered set of zero or more element information items. The order they appear in the set is the order implied by the DFDL Schema. ‘Ordered set’ is not formally defined here, but two operations are assumed: ‘count’ gives the number of information items, and ‘at (index)’ gives the element at ordinal position ‘index’ starting from 1. In a simple element information item this member has no value. In a document information item this member contains exactly one element information item.
7. [parent] The complex element information item which contains this information item in its [children] member. In the root element of an information set this member is empty.
8. [schema] String. A reference to a schema component associated with this information item, if any. If not empty, the value must be an absolute or relative Schema Component Designator.
4.2 "No Value'' | 20 |  | Some members may sometimes have the value no value, and it is said that such a member has no value.
| 20/21 |  | It is distinct from the empty string, the empty set, and the empty list, each of which simply has no members, and the special value nil.
4.3 DFDL Information Item Order | 21 |  | On parsing and unparsing information items will be presented in the order they are defined in the DFDL Schema.
4.4 DFDL Infoset Object model | 21 |  | The structure of the information set follows the Composite design pattern
| 21 |  | DFDL is able to describe the format of the physical representation for data whose structure conforms to this model.
| 21 |  | Note that this model allows hierarchically nested data, but does not allow representation of arbitrary connected graphs of data objects.
4.5 DFDL Augmented Infoset | 21
| 22 |  | If an element declaration is not potentially represented, then dfdl:representationLength() is defined to return 0.
| 22 |  | An implementation may use any technique consistent with this algorithm:
a) If the element declaration has a dfdl:outputValueCalc property then the expression which is the dfdl:outputValueCalc property value is evaluated and the resulting value becomes the value of the element item in the augmented infoset. Any pre-existing value for the infoset item is superseded by this new value.
References to other augmented infoset items from within the outputValueCalc expression must obtain their values from the augmented infoset directly (when the value is already present) or by recursively using these methods (a) and (b) as needed.
b) If the element declaration has no corresponding value in the augmented infoset, and the element declaration is for a required item, and it has a default value specified, then an element item having the default value is created in the augmented infoset.
c) If any infoset item’s value is requested recursively as a part of (a) above and (a) does not apply, and the corresponding value is not present, and (b) does not apply then it is a processing error. Given this augmented infoset, then if the potentially represented element declaration has a corresponding infoset item then that item is converted to its representation according to its DFDL properties. If the element declaration is for a required item, and there is no value in the augmented infoset then it is a processing error. Because rule (a) above is used even if the augmented infoset item already exists and has a value, it is possible for an outputValueCalc expression to be evaluated multiple times. DFDL implementations are free to cache values and avoid this repeated evaluation for efficiency, as the semantics of DFDL require that the outputValueCalc expression return the same value every time it is evaluated.
5. DFDL Schema Component Model | 23 |  | None
5.1 DFDL Subset of XML Schema | 24
| 25 |  | DFDL Schemas consist of:
Standard XSDL namespace management
Standard XSDL import and management for multiple file schemas
Local element declarations with dimensionality via xs:maxOccurs and xs:minOccurs.
Global element declarations
ComplexType definitions with empty or element-only content
DFDL appinfo annotations describing the data format
These simple types:
string,
float,
double,
decimal,
integer,
long,
int,
short,
byte,
nonNegativeInteger [1],
unsignedLong,
unsignedInt,
unsignedShort,
unsignedByte,
boolean,
date,
time,
dateTime,
hexBinary
These facets:
minLength,
maxLength,
minInclusive,
maxInclusive,
minExclusive,
maxExclusive,
totalDigits,
fractionDigits,
enumeration,
pattern (for xs:string type only)
Fixed values
Default values
'sequence' model groups (without xs:minOccurs and xs:maxOccurs)
'choice' model groups (without xs:minOccurs and xs:maxOccurs)
Simple type derivations derived by restriction from the allowed built-in types
Reusable Groups: named model group definitions can only contain one model group
Element references with dimensionality via xs:maxOccurs and xs:minOccurs.
Group references without dimensionality
xs:nillable="true" only on elements of simple type.
Appinfo annotations for sources other than DFDL are permitted and ignored
Unions; the memberTypes must be derived from the same simple type. DFDL annotations are not permitted on union members.[2]
XML Entities
Notes: [1] xs:nonNegativeInteger is treated as an unsigned xs:integer. [2] The purpose of unions is to allow multiple constraints via facets such as multiple independent range restrictions on numbers. This enhances the ability to do rich validation of data.
| 25 |  | The following constructs from XML Schema are not used as part of the DFDL Schema Model of DFDL v1.0 schemas; however, they are all reserved [1] for future use since the data model may be extended to use them in future versions of DFDL:
• Attribute declarations (local or global)
• Attribute references
• Attribute group definitions
• complexType derivations where the base type is not AnyType.
• complex types having mixed content or simple content
• List simple types
• Union simple types where the member types are not derived from the same simple type.
• These atomic simple types: normalizedString, token, Name, NCName, QName, language, positiveInteger, nonPositiveInteger, negativeInteger, gYear, gYearMonth, gMonth, gMonthDay, gDay, ID, IDREF, IDREFS, ENTITIES, ENTITY, NMTOKEN, NMTOKENS, NOTATION, anyURI, base64Binary
• xs:maxOccurs and xs:minOccurs on model groups
• xs:minOccurs = 0 on branches of xs:choice model groups
• Identity Constraints
• Substitution Groups
• 'all' groups
• xs:any element wildcards
• Redefine - This version of DFDL does not support xs:redefine. DFDL schemas must not contain xs:redefine directly or indirectly in schemas they import or include.
• Nillability on elements of complex type.
• whitespace facet
• recursively-defined types and elements (defined by way of type, group, or element references)
Notes: [1] By reserved we mean that conforming DFDL v1.0 implementations MAY NOT assign semantics to them.
5.2 XSD Facets, min/maxOccurs, default, and fixed | 26 |  | XSD element declarations and references can carry several attributes and properties that express constraints on the described data
• the facets
• xs:minOccurs, xs:maxOccurs
• default
• fixed
| 26 |  | The facets are:
• minLength maxLength
• pattern
• enumeration
• maxInclusive, maxExclusive, minExclusive, minInclusive
• totalDigits, fractionDigits
5.2.1 MinOccurs and MaxOccurs | 26 |  | The xs:minOccurs value is used:
• To determine if an element declaration or reference is scalar or array
• To determine the required minimum number of occurrences of an array both when parsing and unparsing
| 26 |  | The xs:maxOccurs value is used:
• To determine if an element declaration or reference is scalar or array
• When dfdl:occursCountKind=”fixed”, then the xs:maxOccurs value is the fixed number of occurrences of the array elements. It is a schema definition error if xs:minOccurs is not equal to xs:maxOccurs.
• If validating, to determine the maximum acceptable number of occurrences of an array both when parsing and unparsing.
| 26 |  | It is a processing error when an array is found to have a number of occurrences not conforming to the xs:minOccurs constraints in the absence of a default value specification.
5.2.2 MinLength, MaxLength | 27 |  | These facets are used:
• When dfdl:lengthKind=”implicit”. In that case the length is given by the value of xs:maxLength. In this case minLength if specified is required to be equal to maxLength (schema definition error otherwise).
• For validation of variable length string elements.
| 27 |  | It is a processing error when a fixed-length string is found to have a number of characters not equal to the fixed number.
27
5.2.3 MaxInclusive, MaxExclusive, MinExclusive, MinInclusive, TotalDigits, FractionDigits | 27 |  | • Used for validation only.
| 27 |  | The format of numbers is not derived from these facets. Rather dfdl properties are used to specify the format.
5.2.4 Pattern | 27 |  | • Allowed only on elements of type xs:string or derived from it.
| 27 |  | • Used for validation only.
| 27 |  | Note: In DFDL only strings are guaranteed to have a lexical and logical value that is identical.
5.2.5 Enumeration | 27 |  | Enumerations are used to provide a list of valid values in XSD.
| 27 |  | • Used for validation only.
Note: in DFDL we do not use XSD enumeration as a means to define symbolic constants.
5.2.6 Default | 27 |  | The 'default' attribute is used:
• To provide the logical value of a required element while parsing when the element is missing. See ‎13.15 Nils and Default processing.
• To provide the logical value of a required element when unparsing when element is missing. See ‎13.15 Nils and Default processing.
5.2.7 Fixed | 27 |  | The 'fixed' attribute is used:
• To constrain the logical value of an element when validating.
• To provide the logical value of a required element while parsing when the element is missing. See ‎13.15 Nils and Default processing.
• To provide the logical value of a required element when unparsing when element is missing. See ‎13.15 Nils and Default processing.
6. DFDL Syntax Basics | 28 |  | A DFDL processor requires these annotations, along with the structural information of the enclosing XML schema, to make sense of the physical data model.
6.1 Namespaces | 28 |  | The element and attribute names in the DFDL syntax are in a namespace defined by the URI http://www.ogf.org/dfdl/dfdl-1.0/.
All symbols in this namespace are reserved.
DFDL implementations may not provide extensions to the DFDL standard using names in this namespace.
| 28 |  | Attributes on DFDL annotations that are not in the DFDL or notarget namespace are ignored.
| 28 |  | A DFDL Schema document contains XML schema annotation elements that define and assign names to parts of the format specification.
| 28 |  | A DFDL schema document can include or import another schema document, and namespaces work in the usual manner for XML schema documents
6.2 The DFDL Annotation Elements | 28 |  | DFDL annotations must be positioned specifically where DFDL annotations are allowed within an XML schema document.
| 28 |  | Annotation Elements
assert - Defines a test to be used to ensure the data are well formed. Assert is used only when parsing data. See section ‎7.3
choice - Defines the physical data format properties of an xs:choice group. See section ‎7.1.1
discriminator - Defines a test to be used when resolving a point of uncertainty such as choice branches or optional elements. A dfdl:discriminator is used only when parsing data to resolve the point of uncertainty to one of the alternatives. See section ‎7.4
defineEscapeScheme - Defines a named, reusable escapeScheme See section ‎7.5
defineFormat - Defines a reusable data format by collecting together other annotations and associating them with a name that can be referenced from elsewhere. See section ‎7.2
defineVariable - Defines a variable that can be referenced elsewhere. This can be used to communicate a parameter from one part of processing to another part. See section ‎7.7
element - Defines the physical data format properties of an xs:element and xs:element reference. See section ‎7.1.1
escapeScheme - Defines the scheme by which quotation marks and escape characters can be specified. This is for use with delimited text formats. See section ‎7.6
format - Defines the physical data format properties for multiple DFDL schema constructs. Used on an xs:schema and as a child of a dfdl:defineFormat annotation. This includes aspects such as the encodings, field separator, and many more. See section ‎7.1
group - Defines the physical data format properties of an xs:group reference. See section ‎7.1.1
newVariableInstance - Creates a new instance of a variable. See section ‎7.8
property - Used in the syntax of format annotations. See section ‎7.1.3.2.
setVariable - Sets the value of a variable whose declaration is in scope See section ‎7.9
sequence - Defines the physical data format properties of an xs:sequence group. See section ‎7.1.1
simpleType - Defines the physical data format properties of an xs:simpleType. See section ‎7.1.1
6.3 DFDL Properties | 29 |  | Properties on DFDL annotations may be one or more of the following types
• DFDL string literal - The property value is a string that represents a sequence of literal bytes or characters which appear in the data stream.
• DFDL expression - The property value is a DFDL subset XPath 2.0 expression that returns a value derived from other property values and/or from the DFDL infoset.
• DFDL regular expression - The property value is a regular expression that can be used as a pattern to calculate the length of an element by applying that pattern to the sequence of literal bytes or characters which appear in the data stream.
• Enumeration - The property value is one of the allowed values listed in the property description. An enumeration is of type string unless otherwise stated.
• Logical Value - The property value is a string that describes a logical value. The type of the logical value is one of the XML schema simple types.
| 30 |  | Some properties accept a list or union of types
• List of DFDL String Literals or Logical Values - The property value is a space-separated list of the specified type. When parsing, if more than one string literal in the list matches the portion of the data stream being evaluated then the longest matching value in the list must be used. When unparsing, the first value in the list must be used.
• Union of types and expressions - The property value is a union of DFDL expression and exactly one of the other types. The expression must resolve to a value of the other type.
• Union of types - The property value is a union of two or more types. The type is dependent on the value of another property. For example dfdl:nilValue can be a List of DFDL String Literals or a List of Strings depending on dfdl:nilKind.
6.3.1 DFDL String Literals | 30 |  | A DFDL string literal can describe any of the following types of literal data in any combination:
- a single literal character in any encoding
- a string of literal characters in any encoding
- a bi-directional character string
- one or more characters from a set of related characters ( e.g. end-of-line characters)
- a literal byte value
6.3.1.1 Character strings in DFDL String Literals | 30 |  | A literal string in a DFDL Schema is written in the character set encoding specified by the XML directive that begins all XML documents: <?xml version="1.0" encoding="UTF-8" ?>
| 31 |  | Character strings can include bidirectional data.
6.3.1.2 DFDL Character Entities in String Literals | 31 |  | DFDL entities are based on XML entities, which can also be used in a DFDL schema.
|  |  | DfdlCharEntity ::= | DfdlEntity ¦
|  |  | DecimalCodePoint ¦ | DecimalCodePoint ¦
|  |  | HexadecimalCodePoint | HexadecimalCodePoint
|  |  | DfdlEntity ::= | %' DfdlEntityName ';'
|  |  | DfdlEntityName ::= | NUL'¦'SOH''¦'STX'¦'ETX'¦
|  |  | 'EOT'¦'ENQ'¦'ACK'¦'BEL'¦ | 'EOT'¦'ENQ'¦'ACK'¦'BEL'¦
|  |  | 'BS'¦'HT'¦'LF'¦'VT'¦'FF'¦ | 'BS'¦'HT'¦'LF'¦'VT'¦'FF'¦
|  |  | 'CR'¦'SO'¦'SI'¦'DLE'¦ | 'CR'¦'SO'¦'SI'¦'DLE'¦
|  |  | 'DC1'¦'DC2'¦'DC3'¦'DC4'¦ | 'DC1'¦'DC2'¦'DC3'¦'DC4'¦
|  |  | 'NAK'¦'SYN'¦'ETB'¦'CAN'¦ | 'NAK'¦'SYN'¦'ETB'¦'CAN'¦
|  |  | 'EM'¦'SUB'¦'ESC'¦'FS'¦ | 'EM'¦'SUB'¦'ESC'¦'FS'¦
|  |  | 'GS'¦'RS'¦'US'¦'SP'¦ | 'GS'¦'RS'¦'US'¦'SP'¦
|  |  | 'DEL'¦'NBSP'¦'NEL'¦'LS' | 'DEL'¦'NBSP'¦'NEL'¦'LS'
|  |  | DecimalCodePoint ::= | %#' [0-9]+ ';'
|  |  | HexadecimalCodePoint ::= | %#x' [0-9a-fA-F]+ ';'
6.3.1.3 DFDL Character Classes Entities in DFDL String Literals | 32 |  | DFDL character classes
|  |  | DfdlCharClass ::= '%'DfdlCharClassName';' | %'DfdlCharClassName';'
|  |  | DfdlCharClassName ::= NL'¦'WSP'¦'WSP*'¦'WSP+'¦'ES' | 'NL'¦'WSP'¦'WSP*'¦'WSP+'¦'ES'
6.3.1.4 DFDL Byte Value Entities in DFDL String Literals | 33 |  | To specify a string of byte values, a sequence of two or more byte value entities must be used.
| 33 |  | ByteValue ::= '%#r'[0-9a-fA-F]{2}';'
6.3.2 DFDL Expressions | 33 |  | The rules for recognizing DFDL expressions are
Must start with a '{' in the first position and end with '}' in the last position.
'{' in any other position if treated as a literal
'}' in any position other than the last position is treated as a literal.
'{{' as the first characters are treated as the literal '{' and not a DFDL expression.
| 34 |  | DFDL expressions reference other items in the infoset or augmented infoset using absolute or relative paths
| 34 |  | Relative paths are evaluated when the component containing the expression is referenced not when it is declared.
| 34 |  | DFDL expressions that are used to provide the value of DFDL properties in the dfd:format annotation on the xs:schema MAY NOT contain relative paths.
6.3.3 DFDL Regular Expressions | 34 |  | The DFDL lengthPattern property expects a regular expression to be specified.
6.3.4 Enumerations in DFDL | 34 |  | It is a schema definition error if a value other than one of the enumerated values is specified.
| 34 |  | The case of the specified value must match the enumeration.
| 34 |  | An enumeration is of type string unless otherwise stated.
7. Syntax of DFDL Annotation Elements | 35 |  | None
7.1 Component Format Annotations | 35
| 35 |  | There are specific annotations for each type of schema component that supports only the representation properties applicable to that component
| 35 |  | DFDL Component annotations
|  |  | Schema component | DFDL annotation
|  |  | xs:choice | dfdl:choice
|  |  | xs:element | dfdl:element
|  |  | xs:element reference | dfdl:element
|  |  | xs:group reference | dfdl:group
|  |  | xs:schema | dfdl:format
|  |  | xs:sequence | dfdl:sequence
|  |  | xs:simpleType | dfdl:simpleType
| 35 |  | the dfdl:format annotation is used in a dfdl:defineFormat annotation to define a named reusable set of representation properties that can be referenced from any component specific format annotation.
| 35 |  | A dfdl:format annotation at the top level of a schema, that is as an annotation child element on the xs:schema, provides a set of default properties for the lexically enclosed schema document. See
7.1.1 Syntax of Component Format Annotations | 35
| 36 |  | Property Name: ref Description: Qname - Reference to a named dfdl:defineFormat annotation that provides a reusable set of DFDL format properties. The ref property is always local to the component format annotation on which it is used, even when specified on a format annotation on the xs:schema element. See ‎7.2 dfdl:defineFormat - Reusable Data Format Definitions. Annotation: dfdl:element, dfdl:simpleType, dfdl:sequence, dfdl:choice, dfdl:group
| 36 |  | Property Name: representation properties Description: All other attributes on format annotation elements are representation property bindings. These are defined in sections starting with section ‎9 DFDL Processing Introduction. Annotation: dfdl:element, dfdl:simpleType, dfdl:sequence, dfdl:choice, dfdl:group
7.1.2 Ref Property | 36 |  | None
7.1.3 Property Binding Syntax | 36 |  | The format properties may be specified in one of three forms:
1. Attribute form
2. Element form
3. Short form
| 36 |  | A DFDL property may be specified using any form with the following exceptions
• The ref property may be specified in attribute or short form
• The escapeSchemeRef property may be specified in attribute or short form
• The hiddenGroupRef property may be specified in attribute or short form
• The prefixLengthType property may be specified in attribute or short form
It is a schema definition error if the same property is specified in more than one form at the same annotation point.
7.1.3.1 Property Binding Syntax: Attribute Form | 36 |  | Within the format annotation elements are bindings for properties of the form: Property = 'Value'
7.1.3.2 Property Binding Syntax: Element Form | 37 |  | CDATA encapsulation can be used so as to allow malformed XML and mismatched quotes to be easily used as representation property values:
<dfdl:property name=’initiator’><[CDATA[<!-- ]]></dfdl:property>
7.1.3.3 Property Binding Syntax:Short Form | 37 |  | Short-form syntax for format annotations is also allowed.
| 37 |  | Attributes which are in the namespace "dfdl" and whose local name matches one of the DFDL representation properties are assumed to be equivalent to specific DFDL long-form annotations. (Assumption????)
7.1.4 Empty String as a Property Value | 38 |  | DFDL provides no mechanism to un-set a property.
| 38 |  | Setting a representation property's value to the empty string doesn't remove the value for that property, but sets it to the empty string value.
This may not be appropriate as a value for certain properties.
7.2 dfdl:defineFormat - Reusable Data Format Definitions | 38 |  | One or more dfdl:defineFormat annotation elements can appear within the annotation children of the xs:schema element.
| 38 |  | The dfdl:defineFormat elements may only appear as annotation children of the xs:schema element.
| 38 |  | The order of their appearance does not matter, nor does their position relative to other non-annotation children of the xs:schema.
| 38 |  | Each dfdl:defineFormat has a required name attribute.
| 38 |  | The value of the name attribute is of XML type NCName
| 38 |  | The format name will become a member of the schema’s target namespace. These names must be unique within the namespace.
| 38 |  | If multiple format definitions have the same 'name' attribute, in the same namespace, then it is a schema definition error.
| 39 |  | A dfdl:defineFormat serves only to supply a named definition for a format for reuse from other places. It does not cause any use of the representation properties it contains to describe any actual data.
7.2.1 Inheritance for dfdl:defineFormat | 39 |  | A dfdl:defineFormat declaration can inherit from another named format definition by use of the ref attribute of the dfdl:format annotation.
| 39 |  | When one definition extends another in this way, any property definitions contained in its direct elements override those in any inherited definition
7.2.2 Using/Referencing a Named Format Definition | 39 |  | None.
7.3 The dfdl:assert Annotation Element | 39 |  | The dfdl:assert annotation element is used to assert truths about a DFDL model that are used only when parsing to ensure that the data are well-formed.
| 39 |  | These checks are separate from validation checking and are performed even when validation is off.
7.3.1 Properties for dfdl:assert | 39 |  | DFDL asserts can be placed on components within a DFDL model.
| 39 |  | These dfdl:asserts contain a test expression or a test pattern
| 39 |  | The dfdl:assert is said to be successful if the test expression evaluates to true or the test pattern returns a non-zero length match, and unsuccessful if the test expression evaluates to false or the test pattern returns a zero length match.
| 39 |  | An unsuccessful dfdl:assert causes a processing error.
| 39 |  | The dfdl:testKind attribute specifies whether an expression or pattern is used by the dfdl:assert.
| 39 |  | The expression or pattern can be expressed as an attribute or as a value.
| 40 |  | It is a schema definition error if a property is specified in more than one form.
| 40 |  | It is a schema definition error if both a test expression and a test pattern are specified.
| 40 |  | A dfdl:assert can be an annotation on:
• a local xs:element declaration,
• an xs:element reference,
• an xs:group reference,
• an xs:sequence
• an xs:choice.
| 40 |  | More than one dfdl:assert may be used at an annotation point.
| 40 |  | The dfdl:asserts will be evaluated in the order defined in the schema.
| 40 |  | Property Name and Description
Property Name: testKind Description - Enum (optional) - Valid values are 'expression', 'pattern' - Default value is 'expression' - Specifies whether a DFDL expression or DFDL regular expression is used in the dfdl:assert. - Annotation: dfdl:assert
Property Name: test Description - DFDL Expression - Applies when dfdl:testKind is 'expression' - A DFDL expression that evaluates to true or false. If the expression evaluates to true then parsing continues. If the expression evaluates to false then a processing error is raised. - Any element referred to by the expression must have already been processed or is a descendent of this element. - The expression must have been evaluated by the time this element and it descendents have been processed. - If a processing error occurs during the evaluation of the test expression then the dfdl:assert also fails. - It is a schema definition error if dfdl:test is the empty string and the value is not specified and dfdl:testKind is 'expression' or not specified. - Annotation: dfdl:assert
Property Name: testPattern Description - DFDL Regular Expression - Applies when dfdl:testKind is 'pattern' - A DFDL regular expression that is executed against the data stream starting at the start of the component on which the dfdl:assert is positioned. - If the length of the match is zero then the dfdl:assert evaluates to false and a processing error is raised. - If the length of the match is non-zero then the dfdl:assert evaluates to true. - If a processing error occurs during the evaluation of the test regular expression then the dfdl:assert also fails. - It is a schema definition error if dfdl:testPattern is the empty string and the value is not specified and dfdl:testKind is 'pattern'. - Annotation: dfdl:assert
Property Name: message Description - String - Defines text to be used as a diagnostic code or for use in an error message. - The DFDL specification does not specify how a DFDL processor uses this message text. - Annotation: dfdl:assert
7.4 The dfdl:discriminator Annotation Element | 41 |  | DFDL discriminators are used to resolve points of uncertainty that cannot be resolved by speculative parsing
| 41 |  | If the discriminator is successful then the component is known to exist and any subsequent errors will not cause backtracking at points of uncertainty.
| 41 |  | If a discriminator is unsuccessful then the component is known not to exist and backtracking occurs immediately.
If the complex type of an element contains a sequence group as its content then if the sequence group is known not to exist, then the element is known not to exist.
| 41 |  | When the discriminator’s expression evaluates to "false", then it causes a processing error, and the discriminator is said to fail.
7.4.1 Properties for dfdl:discriminator | 41 |  | A DFDL discriminator contains a test expression that is an expression that evaluates to true or false.
| 41 |  | The discriminator is said to be successful if the test evaluates to true and unsuccessful (or fails) if the test evaluates to false.
| 41 |  | The dfdl:testKind attribute specifies whether an expression or pattern is used by the dfdl:discriminator.
The expression or pattern can be expressed as an attribute or as a value.
| 42 |  | It is a schema definition error if a property is specified in more than one form.
| 42 |  | It is a schema definition error if both a test expression and a test pattern are specified.
| 42 |  | A dfdl:discriminator can be an annotation on
• a local xs:element declaration
• an xs:element reference
• an xs:group reference (when the top level of a choice branch)
• an xs:sequence (when the top level of a choice branch)
• an xs:choice (when the top level of a choice branch)
| 42 |  | Any one annotation point can contain only a single dfd:discriminator or one or more dfdl:asserts, but not both. It is a schema definition error otherwise
| 42 |  | Property Name and Description
Property Name: testKind Description - Enum (optional) - Valid values are 'expression', 'pattern' - Default value is 'expression' - Specifies whether a DFDL expression or DFDL regular expression is used in the dfdl:discriminator.. - Annotation: dfdl:assert
Property Name: test Description - DFDL Expression - Applies when dfdl:testKind is 'expression' - A DFDL expression that evaluates to true or false. If the expression evaluates to true then the discriminator succeeds and parsing continues. If the expression evaluates to false then the discriminator fails and a processing error is raised. - If a processing error occurs during the evaluation of the test expression then the discriminator also fails. - Any element referred to by the expression must have already been processed or is a descendent of this element. - The expression must have been evaluated by the time this element and it descendents have been processed or when a processing error occurs when processing this element or its descendents. - It is a schema definition error if dfdl:test is the empty string and the value is not specified and dfdl:testKind is 'expression' or not specified - Annotation: dfdl:assert
Property Name: testPattern Description - DFDL Regular Expression - Applies when dfdl:testKind is 'pattern' - A DFDL regular expression that is executed against the data stream starting at the start of the component on which the dfdl:discriminator is positioned. - If the length of the match is zero then the dfdl:discriminator evaluates to false and a processing error is raised. - If the length of the match is non-zero then the dfdl:discriminator evaluates to true. - It is a schema definition error if dfdl:testPattern is the empty string and the value is not specified and dfdl:testKind is 'pattern'. - Annotation: dfdl:assert
Property Name: message Description - String - Defines text to be used as a diagnostic code or for use in an error message. - The DFDL specification does not specify how a DFDL processor uses this message text. - Annotation: dfdl:assert
7.5 The dfdl:defineEscapeScheme Annotation Element | 44 |  | One or more dfdl:defineEscapeScheme annotation elements can appear within the annotation children of the xs:schema.
| 44 |  | The dfdl:defineEscapeScheme elements may only appear as annotation children of the xs:schema.
| 44 |  | The order of their appearance does not matter, nor does their position relative to other annotation or non-annotation children of the xs:schema.
| 44 |  | Each dfdl:defineEscapeScheme has a required name attribute and a required dfdl:escapeScheme child element.
| 44 |  | The value of the name attribute is of XML type NCName.
The name will become a member of the schema’s target namespace.
These names must be unique within the namespace among escape schemes.
| 44 |  | Each dfdl:defineEscapeScheme annotation element contains a dfdl:defineEscapeScheme annotation element
| 44 |  | A dfdl:defineEscapeScheme serves only to supply a named definition for an escapeScheme for reuse from other places.
| 44 |  | It does not cause any use of the representation properties it contains to describe any actual data.
7.5.1 Using/Referencing a Named escapeScheme Definition | 44 |  | None
7.6 The dfdl:escapeScheme Annotation Element | 45 |  | On parsing, the escape scheme is applied after padding characters are trimmed and on unparsing before padding characters are added.
| 45 |  | DFDL does not provide a substitution mechanism similar to XML which would replace a character entity such as &lt; with its literal value <.
7.7 The dfdl:defineVariable Annotation Element | 45 |  | Variables provide a means for communication within a DFDL schema.
| 45 |  | They are defined as top-level elements in a schema and therefore have global scope.
| 45 |  | Variable names are distinct from format, escape scheme and number format names and so cannot conflict with them
| 45 |  | The defaultValue is optional.
| 45 |  | If specified the default value must match the type of the variable (otherwise it is a schema definition error).
| 45 |  | This is a literal value or an expression which evaluates to a constant, and it can be specified as an attribute or as the element value.
| 45 |  | The expression must not contain forward references to elements which have not yet been processed nor to the current component.
| 45 |  | Note that the syntax supports both a dfdl:defaultValue attribute and the 'defaultValue' being specified by the element value.
| 45 |  | Only one or the other may be present. (Schema definition error otherwise.)
| 45 |  | The name of a variable is defined in the target namespace of the schema containing the definition.
| 45 |  | If multiple dfdl:defineVariable definitions have the same ‘name’ attribute in the same namespace then it is a schema definition error.
| 45 |  | The scope of a variable name covers the entire schema in which it is defined.
| 45 |  | If the variable has a default value, this will used as the default value for any instances of the variable (unless overridden when the instance is created).
| 45 | Optional | The external attribute is optional.
| 45 |  | If not specified it takes the default value ‘false’.
| 45 |  | If true the value may be provided by the DFDL processor and this external value will be used as the global default value (overriding any dfdl:defaultValue specified on the dfdl:defineVariable).
| 46 |  | There is no required order between dfdl:defineVariable and other schema level annotations that may refer to the variable.
7.7.1 Examples | 46 |  | None
7.7.2 Predefined Variables | 46 |  | None (Why are this not requirements?)
7.8 The dfdl:newVariableInstance Annotation Element | 46
| 46 |  | Since an initial instance is created when the variable is defined, the use of dfdl:newVariableInstance is optional.
| 46 |  | It would be used if an instance with restricted scope is required.
| 46 |  | The dfdl:newVariableInstance annotation can be used on any element, element reference, group reference, sequence or choice.
| 46 |  | An optional dfdl:defaultValue for the instance may be specified.
| 46 |  | It can be specified as an attribute or as the element value.
| 46 |  | If specified the default value must match the type of the variable as specified by dfdl:defineVariable.
| 46 |  | If the instance is not assigned a new default value then it will inherit the default value specified by dfdl:defineVariable or externally provided by the DFDL processor
If a default value is not specified (and has not been specified by dfdl:defineVariable) then the value of this instance is undefined until explicitly set (using dfdl:setVariable).
If a default value is specified this initial value of the instance will be set when the instance is created. The value will override any (global) default value which was specified by dfdl:defineVariable or which was provided externally to the DFDL processor.
| 46 |  | Note that the syntax supports both a dfdl:defaultValue attribute and the 'defaultValue' being specified by the element value.
| 46 |  | Only one or the other may be present. (Schema definition error otherwise.)
| 46 |  | The expression must not contain forward references to elements which have not yet been processed nor to the current component.
| 46 |  | It is a schema definition error to have more than one newVariableInstances for the same variable at any given point in the document.
7.8.1 Examples | 47 |  | None
7.9 The dfdl:setVariable Annotation Element | 47 |  | The dfdl:setVariable annotation can be used on an element, simpleType, element reference, group reference, sequence or choice.
| 47 |  | The syntax supports both a dfdl:value attribute and the 'value' being specified by the element value.
| 47 |  | Only one or the other may be present. (Schema definition error otherwise.)
| 47 |  | The value must match the type of the variable as specified by dfdl:defineVariable.
| 47 |  | A dfdl:setVariable value expression may refer to the value of this element using a relative path value "." .
| 47 |  | Use of relative path expressions is recommended wherever possible as this will allow the behavior of the parser to be more effectively scoped.
| 47 |  | However this practice is not enforced and there may be situations in which use of an absolute path is in fact required.
| 47 |  | The declaration of a variable must be in scope at the point of the assignment, and at the point of reference.
| 47 |  | In normal processing, the value of an instance can only be set once using dfdl:setVariable.
| 47 |  | Attempting to set the value of the variable instance for a second time is a schema definition error.
| 47 |  | If a reference to the variable's value has already occurred and returned a default value, then no assignment (even a first one) can occur.
| 47 |  | An exception to this behavior occurs whenever the DFDL processor backtracks because it is processing multiple arms of a choice or as a result of speculative parsing. In this case the variable state is also rewound.
| 48 |  | A dfdl:setVariable will override any default value specified on either dfdl:defineVariable or dfdl:newVariableInstance, or externally.
| 48 |  | It is a schema definition error to have more than one dfdl:setVariable for the same variable at any given point in the document.
| 48 |  | There is no short form syntax for variable assignment.
7.9.1 Examples | 48 |  | None
8. Property Scoping Rules | 49 |  | DFDL annotation scoping
|  |  | Annotation Point | Property Scope
|  |  | Schema declaration | dfdl:format representation properties apply lexically over all components in the schema
|  |  | Element declaration | dfdl:element properties apply locally
|  |  | Element reference | dfdl:element properties apply locally
|  |  | Simple type definition | dfdl:simpleType properties apply locally
|  |  | Sequence | dfdl:sequence properties apply locally
|  |  | Choice | dfdl:choice properties apply locally
|  |  | Group reference | dfdl:group properties apply locally
| 49 |  | This table lists DFDL annotations on schema components.
| 49 |  | DFDL annotations can also be placed on other DFDL annotations, such as a dfdl:format on a dfdl:defineFormat, to provide a named reusable resource.
| 49 |  | In this case the annotation applies only where the named format is referenced.
| 49 |  | DFDL representation properties explicitly defined on annotations, other than a dfdl:format on an xs:schema declaration, apply locally to that component only.
| 49 |  | When a property is defined both locally and on the dfdl:defineFormat, the locally defined property takes precedence.
| 49 |  | The dfdl:format annotation on the top level xs:schema declaration provides defaults for the DFDL representation properties at every DFDL-annotatable component contained in the schema document.
They do not apply to any components in any included or imported schema document (these may have their own defaults).
8.1 Providing Defaults for DFDL properties | 49 |  | A dfdl:format annotation on the top level xs:schema declaration may provide defaults for some or all the DFDL representation properties at every annotation point within the schema document.
| 49 |  | The default properties may be specified in short, attribute or element form.
| 49 |  | The dfdl:ref property is not a representation property so no default can be set.
| 49 |  | The dfdl:escapeSchemeRef property provides a default reference to a dfdl:defineEscapeScheme, the properties of dfdl:escapeScheme are not defaulted individually.
| 49 |  | DFDL representation properties defined explicitly on a component apply only to that component and override the default value of that property provided by an xs:schema dfdl:format annotation.
8.2 Combining DFDL Representation Properties from a dfdl:defineFormat 54 | 50 |  | The DFDL representation properties contained in a referenced dfdl:defineFormat are combined with any DFDL representation properties defined locally on a construct as if they had been defined locally.
If the same property is defined locally in and in the referenced dfdl:defineFormat then the local property takes precedence.
The combined set of explicit DFDL properties has precedence over any defaults set by a dfdl:format on the xs:schema.
8.3 Combining DFDL Properties from References | 50
9. DFDL Processing Introduction | 55 |  | DFDL Parser is an application or code library that can take as input:
• A DFDL Schema
• A data stream
| 55 |  | DFDL Parser shall use the DFDL description to interpret the data stream and realize the DFDL Information Model.
The information set could then be written out or it could be accessed by an application through an API.
| 55 |  | DFDL unparser works from an instance of the DFDL Information Model, a DFDL annotated schema and writes out to a target data stream in the appropriate representation formats.
| 55 | Optional? | Conforming DFDL processors may optionally implement an unparser.
9.1 Parser Overview | 55 |  | The DFDL logical parser is a recursive-descent parser [RDP] having guided, but potentially unbounded look ahead that is used to resolve points of uncertainty. (See ‎9.1.1 Resolving Points of Uncertainty.).
| 55 |  | Implementations of DFDL may provide control mechanisms for limiting the speculative search behavior of DFDL parsers.
| 55 |  | DFDL Implementations are free to use whatever techniques for parsing they wish so long as the semantics are equivalent to that of the speculative recursive-descent logical parser described in this specification.
| 55 |  | It is required that implementations distinguish the various kinds of errors (schema definition error, processing error, etc.) no matter what time they are detected.
| 55 |  | Some implementations may not detect certain schema definition errors until data are being parsed; however, they must still distinguish schema definition errors (which indicate that the schema itself is not meaningful), from parsing errors (which indicate that the input data doesn’t satisfy the requirements of the schema), or unparsing errors (which indicate that the infoset does not satisfy the requirements of the schema).
9.1.1 Resolving Points of Uncertainty | 55 |  | Points of uncertainty can be nested.
9.2 DFDL Data Syntax Grammar | 56 |  | Data in a format describable via a DFDL schema obeys the grammar given here
The bits of the data are divided into two broad categories:
1 Content - bits of data that are interpreted to compute a logical value.
2 Framing - term we use to describe the delimiters, length fields, and other parts of the data stream which are present, and may be necessary to determine the length or position of the content of DFDL Infoset items (bold italic below).
Note: sometimes the framing is not strictly necessary for parsing, but adds useful redundancy to the data format, allowing corrupt data to be more robustly detected, and sometimes the framing adds human readability to the data format.
Note: In our grammar tables below primitive content is in italic font. The primitive content is one subset of the grammar’s terminal symbols. The terminal symbols that are framing are shown in bold italic font.
| 57 |  | DFDL Grammar Productions
|  |  | Document = | Element
|  |  | Element = SimpleElement = ComplexElement = ElementLeftFraming = PrefixLength = | SimpleElement ¦ ComplexElement ElementLeftFraming SimpleContent RightFraming ElementLeftFraming ComplexContent RightFraming LeftFraming PrefixLength SimpleContent
|  |  | LeftFraming = RightFraming = LeadingAlignment = TrailingAlignment = | LeadingAlignment Initiator Terminator TrailingAlignment LeadingSkip AlignmentFill TrailingSkip
|  |  | SimpleContent = ComplexContent = | LeftPadding SimpleRepresentation RightPadOrFill ComplexContent = Sequence ¦ Choice
|  |  | Sequence = SequenceContent = SequenceItem = | LeftFraming SequenceContent RightFraming [ PrefixSeparator SequenceItem [ Separator SequenceItem ]* PostfixSeparator ] FinalUnusedRegion Element ¦ Array ¦ ComplexContent
|  |  | Choice = ChoiceContent = | LeftFraming ChoiceContent RightFraming [ Element ¦ Array ¦ ComplexContent ] FinalUnusedRegion
|  |  | Array = StopValue = | [ Element [ Separator Element ]* [ Separator StopValue] ] SimpleElement
10. Core Representation Properties and their Format Semantics | 58 |  | It is a schema definition error when a DFDL schema does not contain a definition for a representation property that is needed to interpret the data.
| 58 |  | No default values are provided for representation properties as built-in definitions by any DFDL processor.
This requires DFDL schemas to be explicit about the representation properties of the data they describe, and avoids any possibility of DFDL schemas that are meaningful for some DFDL processors but not others.
| 58 |  | The properties are organized as follows:
• Common to both Content and Framing (see ‎11)
• Common Framing, Position, and Length (see ‎12)
• Simple Type Content (see ‎13 )
• Sequence Groups (see ‎14 )
• Choice Groups (see ‎15 )
• Arrays and optional elements (see ‎16 )
• Calculated Values (see ‎17 )
| 58 |  | Where properties are specific to a physical representation, the property name may choose to reflect this.
| 58 |  | Where properties are related to a specific logical type grouping (defined below), the property name may choose to reflect this.
| 58 |  | A limited number of properties can take a DFDL expression which must return a value of the type required for the property. Those properties that take an expression explicitly state in the description. Other properties do not take an expression.
| 58 |  | The property description defines which schema component that the property may be specified on. In addition all the DFDL properties may be specified on a dfdl:format annotation.
11. Properties Common to both Content and Framing | 59 |  | Property Name: byteOrder Description: Enum or DFDL Expression Valid values ‘bigEndian’, ‘littleEndian’. This property can be computed by way of an expression which returns the string 'bigEndian' or 'littleEndian'. The expression must not contain forward references to elements which have not yet been processed. Note that there is, intentionally, no such thing as 'native' endian[1]. This also applies to character data for multi-byte character sets when the encoding is not specific. E.g., UTF-16 and UTF-32. Note that when the character set encoding is specific about the byte order (e.g., UTF-16BE), then the byteOrder property is ignored when processing text/strings having that encoding. Note: The Unicode byte order mark is treated as a normal character and does not affect encoding. Annotation: dfdl:element, dfdl:simpleType, dfdl:sequence, dfdl:choice, dfdl:group [1] The concept of native-endian is avoided in DFDL since a DFDL schema containing such a property binding does not contain a complete description of data, but rather an incomplete one which is parameterized by characteristics of the machine and implementation where the DFDL processor is executed. In DFDL this same behavior is achieved using variables or, for example, by use of external setting of pre-defined variables to set dfdl:byteOrder.
| 59 |  | Property Name: encoding Description: Enum or DFDL Expression Values are IANA charsets or CCSIDs[1]. This property can be computed by way of an expression which returns the appropriate string. The expression must not contain forward references to elements which have not yet been processed. Note that there is, deliberately, no concept of 'native' encoding[2]. Conforming DFDL v1.0 processors must accept at least 'UTF-8'', 'UTF-16', 'UTF-16BE', 'UTF-16LE', 'ASCII', and 'ISO-8859-1' as encoding names. Encoding names are case-insensitive, so 'utf-8' and 'UTF-8' are equivalent. The 'UTF-16' encoding requires that dfdl:byteOrder is defined. Annotation: dfdl:element, dfdl:simpleType, dfdl:sequence, dfdl:choice, dfdl:group [1] CCSID stands for Coded Character Set ID, a decimal number representation for a codepage specifier..[CCSID]. [2] The concept of native character encoding is avoided in DFDL since a DFDL schema containing such a property binding does not contain a complete description of data, but rather an incomplete one which is parameterized by characteristics of the operating environment where the DFDL processor executes. In DFDL this same behavior is achieved through use of true parameterization using variables or, for example, by use of external setting of pre-defined variables to set dfdl:encoding.
| 59 |  | Property Name: utf16Width Description: Enum Valid values are 'fixed', variable'. Applies only when encoding is 'UTF-16', 'UTF-16BE', UTF16-LE' or their CCSID equivalents. Specifies whether the encoding 'UTF-16' should be treated as a fixed or variable width encoding. 'UTF-16' is a variable width encoding and 'UCS-2' is the fixed width subset. However it is common for users to specify 'UTF-16' when they mean when they should be specifying 'UCS-2' This property effectively converts 'UTF-16' to 'UCS-2'. Annotation: dfdl:element, dfdl:simpleType, dfdl:sequence, dfdl:choice, dfdl:group
| 59 |  | Property Name: ignoreCase Description: Enum Valid values are 'yes', 'no'. Whether mixed case data is accepted when matching delimiters and data values, such as dfdl:textBooleanTrue, on input. On unparsing always use the delimiters or value as specified. Annotation: dfdl:element, dfdl:simpleType, dfdl:sequence, dfdl:choice, dfdl:group
12. Framing | 61 |  | None.
12.1 Aligned Data | 61 |  | The following properties are used to define alignment rules.
Property Name: alignment Description: Non-negative Integer or 'implicit' A non-negative number that gives the alignment required for the beginning of the item. If alignment is required then the size of the AlignmentFill grammar region will be non-zero if the item must be aligned to a boundary. The alignment of a child component must be less than or equal the alignment of its parent element, sequence or choice. ‘implicit' specifies that the natural alignment for the representation type is used. See the table of implicit alignments Table 14 Implicit Alignment in bits for simple elements. The 'implicit' alignment of complex elements and groups is the alignment of its child with the greatest alignment. If alignment is 'implicit' then alignmentUnits is ignored. Annotation: dfdl:element, dfdl:simpleType, dfdl:sequence, dfdl:choice, dfdl:group
Property Name: alignmentUnits Description: Enum Valid values are ‘bits’ or ‘bytes’ Scales the alignment so alignment can be specified in either units of bits or units of bytes. Only used when dfdl:alignment not 'implicit' Annotation: dfdl:element, dfdl:simpleType, dfdl:sequence, dfdl:choice, dfdl:group
Property Name: fillByte Description: DFDL String Literal A single byte specified as a DFDL byte value entity or a single character. If a character is specified, it must be a single-byte character in the applicable encoding. Used on unparsing to fill empty space such as between two aligned elements. Used to fill these regions specified in the grammar: RightPadOrFill, FinalUnusedRegion, LeadingSkip, AlignmentFill, and TrailingSkip. Annotation: dfdl:element, dfdl:simpleType, dfdl:sequence, dfdl:choice, dfdl:group
Property Name: leadingSkip Description: Non-negative Integer A non-negative number of bytes or bits, depending on dfdl:alignmentUnits, to skip before alignment is applied. Gives the size of the grammar region having the same name. Annotation: dfdl:element, dfdl:simpleType, dfdl:sequence, dfdl:choice, dfdl:group
Property Name: trailingSkip Description: Non-negative Integer A non-negative number of bytes or bits, depending on dfdl:alignmentUnits, to skip after the element, but before considering the alignment of the next element. Gives the size of the grammar region having the same name. If dfdl:trailingSkip is specified when dfdl:lengthKind is 'delimited' or 'endOfParent' then a dfdl:terminator must be specified. Annotation: dfdl:element, dfdl:simpleType, dfdl:sequence, dfdl:choice, dfdl:group
| 62 |  | There are two properties which control the data alignment by controlling the length of the Alignment Fill Region
• alignment - an integer 1 or greater
• alignmentUnits - bits or bytes
| 62 |  | An element's representation is aligned to N units if P is the first position in the representation and P mod N = 1. When parsing, the position of the first unit of the data stream is 1.
| 62 |  | The length of the alignment fill region is measured in bits. If alignmentUnits is ‘bytes’ then we multiply the alignment value by 8 to get the bit alignment, B. If the current position (first position after the end of the previous element) value is bit position N, then the length of the alignment fill region is the smallest non-negative integer L such that (L + N) mod B = 1. The position of the first bit of the aligned element is P = L + N.
| 62 |  | To avoid ambiguity when parsing, optional elements and variable-occurrence arrays where the minimum number of occurrences is zero cannot have alignment properties different from the items that follow them. It is a schema definition error otherwise.
| 62 |  | The leading skip and trailing skip regions length are controlled by two properties of corresponding names and the dfdl:alignmentUnits property
12.1.1 Implicit Alignment | 62 |  | When dfdl:alignment is 'implicit' the following alignment values are applied for each logical type.
Implicit Alignment in bits
Representation
|  |  |  | Text | Binary
|  |  | String | 8 | Not applicable
|  |  | Float | 8 | 32
|  |  | Double | 8 | 64
|  |  | Decimal, Integer, nonNegativeInteger | 8 | packed/bcd: 8 |  | binary: 8
|  |  | Long, UnsignedLong | 8 | packed/bcd: 8 |  | binary: 64
|  |  | Int, UnsignedInt | 8 | packed/bcd: 8 |  | binary: 32
|  |  | Short, UnsignedShort | 8 | packed/bcd: 8 |  | binary: 16
|  |  | Byte, UnsignedByte | 8 | packed/bcd: 8 |  | binary: 8
|  |  | DateTime | 8 | packed/bcd: 8 |  | binarySeconds: 32,
binaryMilliseconds:64
|  |  | Date | 8 | packed/bcd: 8 |  | binarySeconds: 32,
binaryMilliseconds:64
|  |  | Time | 8 | packed/bcd: 8 |  | binarySeconds: 32,
binaryMilliseconds:64
|  |  | Boolean | 8 | 32
|  |  | HexBinary | 8 | Not applicable
Note: Specifying the implicit alignment in bits does not imply that dfdl:lengthUnits 'bits' can be specified for all simple types.
12.2 Properties for Specifying Delimiters | 63 |  | The following properties apply to all elements (and sequence and choice groups as shown later) that use text delimiters to delimit, that is, to initiate and/or terminate data. Delimiters can apply to binary data; however it is often called 'text' delimiters because it is much more commonly used for textual data formats.
Property Name: initiator Description: List of DFDL String Literals or DFDL Expression Specifies a whitespace separated list of alternative literal strings one of which marks the beginning of the element or group of elements. This property can be computed by way of an expression which returns a string containing a whitespace separated list of DFDL String Literals. The expression must not contain forward references to elements which have not yet been processed. The Initiator region contains one of the initiator strings defined by dfdl:initiator. When an initiator is specified, it is a processing error if the component is required and if one of the values is not found. If dfdl:initiator is "" (the empty string), then the initiator region is of length zero, and no initiator is expected. If dfdl:ignoreCase is 'yes' then the case of the string is ignored by the parser. Annotation: dfdl:element, dfdl:simpleType, dfdl:sequence, dfdl:choice, dfdl:group
Property Name: terminator Description: List of DFDL String Literals or DFDL Expression This property can be computed by way of an expression which returns a string of whitespace separated list of values. The expression must not contain forward references to elements which have not yet been processed. Specifies a whitespace separated list of alternative text strings that one of which marks the end of an element or group of elements. The strings MUST be searched for in the longest first order. The Terminator region contains the terminator string. If dfdl:terminator is "" (the empty string), then the terminator region is of length zero, and no terminator is expected. When a terminator is expected it is a processing error if one of the values is not found. However, if dfdl:documentFinalTerminatorCanBeMissing is specified then it is not an error if the last terminator in the data stream is not found. On unparsing the first terminator in the list is automatically inserted in the Terminator region. If dfdl:ignoreCase is 'yes' then the case of the string is ignored by the parser. Annotation: dfdl:element, dfdl:simpleType, dfdl:sequence, dfdl:choice, dfdl:group
Property Name: emptyValueDelimiterPolicy Description: Enum Valid values are 'none', 'initiator', 'terminator' or 'both' Indicates that when an element in the data stream is empty, an initiator (if one is defined), a terminator (if one is defined), both an initiator and a terminator (if defined) or neither must be present. Ignored if both dfdl:initiator and dfdl:terminator are "" (empty string). 'initiator' indicates that, on parsing, if the content region is empty then the dfdl:initiator must be present. It also indicates that on unparsing when the content region is empty that the dfdl:initiator will be output. 'terminator' indicates that, on parsing, if the content region is empty then the dfdl:terminator must be present. It also indicates that on unparsing when the content region is empty the dfdl:terminator will be output. 'both' indicates that, on parsing, if the content region is empty both the dfdl:initiator and dfdl:terminator must be present. On unparsing when the content region is empty the dfdl:initiator followed by the dfdl:terminator will be output. 'none' indicates that if the content region is empty neither the dfdl:initiator or dfdl:terminator must be present. On unparsing when the content region is empty nothing will be output. It is a schema definition error if emptyValueDelimiterPolicy set to 'none' or 'terminator' when the parent xs:sequence has dfdl:initiatedContent 'yes'. Annotation: dfdl:element, dfdl:simpleType
Property Name: documentFinalTerminatorCanBeMissing Description: Enum Valid values are 'yes', 'no' When the documentFinalTerminatorCanBeMissing property is true, then when an element is the last element in the data stream, then on parsing, it is not an error if the terminator is not found. For example, if the data are in a file, and the format specifies lines terminated by the newline character (typically LF or CRLF), then if the last line is missing its newline, then this would normally be an error, but if documentFinalTerminatorCanBeMissing is true, then this is not a processing error. On unparsing the terminator is always written out regardless of the state of this property. Annotation: dfdl:format (on xs:schema only)
Property Name: outputNewLine Description: DFDL String Literal or DFDL Expression Specifies the character or characters that will be used to replace the %NL; character class entity during unparse It is a schema definition error if any of the characters are not in the set of characters allowed by the DFDL entity %NL; It is a schema definition error if the DFDL entity %NL; is specified This property can be computed by way of an expression which returns DFDL string literal. The expression must not contain forward references to elements which have not yet been processed. Annotation: dfdl:element, dfdl:simpleType, dfdl:sequence, dfdl:choice, dfdl:group
12.3 Properties for Specifying Lengths | 66 |  | These properties are used to determine the representation length of an element and apply to elements of all types (simple and complex).
Property Name: lengthKind Description: Enum Controls how the representation length of the component is determined. Valid values are: 'explicit', 'delimited', 'prefixed', 'implicit', 'pattern', 'endOfParent' A full description of each enumeration is given in the later sections. 'explicit' means the length of the item is given by the dfdl:length property 'delimited' means the item is delimited by a terminator or separator ‘prefixed’ means the length of the item is given by an immediately preceding prefix field specified using prefixLengthType. ‘implicit means the length is to be determined in terms of the type of the element and its schema-specified properties if any. ‘pattern’ means the length of the item is given by a regular expression specified using the dfdl:lengthPattern property. ‘endOfParent’ means that the item is terminated by the termination of the containing construct. Annotation: dfdl:element, dfdl:simpleType
12.3.1 dfdl:lengthKind 'explicit' | 67 |  | When lengthKind='explicit' the length of the item is given by the dfdl:length property, and is measured in units given by dfdl:lengthUnits. Used on parsing and unparsing.
Property Name: length Description: Non-negative Integer or DFDL Expression. Only used when lengthKind is ’explicit’. Specifies the length of this element in units specified by dfdl:lengthUnits. This property can be computed by way of an expression which returns a non-negative integer. The expression must not contain forward references to elements which have not yet been processed. Annotation: dfdl:element, dfdl:simpleType
| 67 |  | When dfdl:lengthKind 'explicit', the method of extracting data that is described in section: ‎12.3.7 Elements of Specified Length
12.3.2 dfdl:lengthKind 'delimited' | 67 |  | On parsing, the length of an element with dfdl:lengthKind 'delimited' is determined by scanning the datastream for any of
• the element’s terminator (if specified)
• an enclosing construct’s separator or terminator
• the end of an enclosing element designated by its known length
• the end of the data stream
| 67 |  | dfdl:lengthKind 'delimited' may be specified for
• elements of xs:simpleTypes with dfdl:representation 'text'
• elements of number or calendar xs:simpleTypes with representation 'binary' and binaryNumberRep or binaryCalendarRep 'packed' or 'bcd'
• element of xs:complexType.
| 67 |  | The rules for resolving ambiguity between delimiters are:
1. When two delimiters have a common prefix, the longest delimiter has precedence.
2. When two delimiters have exactly the same value, the innermost (most deeply nested) delimiter has precedence.
3. When the separator and terminator on a group have the same value, the separator has precedence.
| 67 |  | On unparsing the length of an element in the data stream is the representation length of the value, padded to dfdl:textOutputMinLength or xs:minLength if dfdl:textPadKind is 'padChar'
12.3.2.1 Simple Elements of Specified Length within Delimited Constructs | 67 |  | When a simple element has a specified length then delimiter scanning is suspended for the duration of the processing of the specified-length element.
12.3.3 dfdl:lengthKind 'implicit' | 68 |  | When dfdl:lengthKind is ‘implicit', the length is determined in terms of the type of the element and its schema-specified properties.
| 68 |  | For complex elements, 'implicit' means the length is determined by the combined lengths of the contained children, that is the ComplexContent region.
| 68 |  | For simple elements the length is fixed and is given in Table 15 Length in bits for simpleTypes when dfdl:lengthKind='implicit' .
Length in bits for simple Types when dfdl:lenghtKind='implicit'
Representation
|  |  |  | Text | Binary
|  |  | String | maxlength | Not applicable
|  |  | Float | Not allowed | 32
|  |  | Double | Not allowed | 64
|  |  | Decimal, Integer, nonNegativeInteger | Not allowed | packed/bcd: Not allowed |  | binary: Not allowed
|  |  | Long, UnsignedLong | Not allowed | packed/bcd: Not allowed |  | binary: 64
|  |  | Int, UnsignedInt | Not allowed | packed/bcd: Not allowed |  | binary: 32
|  |  | Short, UnsignedShort | Not allowed | packed/bcd: Not allowed |  | binary: 16
|  |  | Byte, UnsignedByte | Not allowed | packed/bcd: Not allowed |  | binary: 8
|  |  | DateTime | Not allowed | packed/bcd: Not allowed |  | binarySeconds: 32,
|  |  | Date | Not allowed | packed/bcd: Not allowed |  | binarySeconds: 32,
|  |  | Time | Not allowed | packed/bcd: Not allowed |  | binarySeconds: 32,
|  |  | Boolean | Length of longest of textBooleanTrue and textBooleanFalse | 32
|  |  | HexBinary Not applicable maxlength | Not applicable | maxlength
• 'Not Allowed' means that there is no implicit length for the combination of simple type and representation and it is a schema definition error if dfdl:lengthKind='implicit' is specified.
• Packed/bcd means binaryNumberRep is 'packed' or 'bcd'
• Binary means binaryNumberRep is 'binary'
• binarySeconds means binaryCalendarRep is 'binarySeconds'
• binaryMilliseconds means binaryCalendarRep is 'binaryMilliseconds'
• maxLength means xs:maxlength
| 68 |  | Note: Specifying the implicit length in bits does not imply that dfdl:lengthUnits 'bits' can be specified for all simple types.
12.3.4 dfdl:lengthKind 'prefixed' | 69 |  | When dfdl:lengthKind is ‘prefixed’ the length of the element is given by the PrefixLength region specified using prefixLengthType. The property prefixIncludesPrefixLength also can be used to adjust the length appropriately.
Property Name: prefixIncludesPrefixLength Description: Enum Valid values are 'yes', 'no' Whether the length given by a prefix includes the length of the prefix as well as the length of the content region. Used only when lengthKind=’prefix’. Annotation: dfdl:element, dfdl:simpleType
Property Name: prefixLengthType Description: QName Name of a simple type derived from xs:integer or any subtype of it. This type, with its DFDL annotations specifies the representation of the length prefix, which is in the PrefixLength region. It is a schema definition error if the xs:simpleType specifies dfdl:lengthKind 'delimited' or 'endOfParent' or a dfdl:outputValueCalc Annotation: dfdl:element, dfdl:simpleType
| 69 |  | The representation of the element is in two parts.
1. The 'length prefix' is an integer which specifies the length of the element's content. The representation of the length prefix is described by a simple type which is identified using the dfdl:prefixLengthType property.
2. The content of the element.
| 69 |  | When parsing, the length of the element’s content is obtained by parsing the simple type specified by dfdl:prefixLengthType to obtain an integer value. Note that all required properties must be present on the specified simple type or defaulted because there is no element declaration to supply any missing required properties.
| 69 |  | If the dfdl:prefixIncludesPrefixLength property is 'yes' then the length of the element's content is the value of the length prefix minus the length of the representation of the length prefix.
| 69 |  | When unparsing, the length of the element’s content must be determined first. The length of a simple element in the data stream is the representation length of the value, padded to dfdl:textOutputMinLength or xs:minLength if dfdl:textPadKind is 'padChar'. The length of a complex element is the combined length of its children including their initiators, separators and terminators.
| 69 |  | Then the value of the prefix length must be calculated using dfdl:prefixIncludesPrefixLength.
| 69 |  | Then the prefix length can be written to the data stream using the properties on the dfdl:prefixLengthType, and finally the element's content can be written to the data stream.
12.3.5 dfdl:lengthKind 'pattern' | 70 |  | The dfdl:lengthKind ‘pattern’ means the length of the element is given by a regular expression specified using the dfdl:lengthPattern property. The DFDL processor scans the data stream to determine a string value that is the longest match to a regular expression. The pattern is only used on parsing,
Property Name: lengthPattern Description: DFDL Regular Expression. Only used when lengthKind is ’pattern’. Specifies a regular expression that, on parsing, is executed against the datastream to determine the length of the element. The data stream beginning at the starting offset of the content region of the element is interpreted as a stream of characters in the encoding of the element, and the regular expression contained in the dfdl:lengthPattern property is executed against that stream of characters. When the element is complex this is the dfdl:encoding of the complex element itself. Child content contained within the element must be scannable (see below). Escape schemes are not applied when executing the regular expression. If the regular expression returns a matched length of zero ( i.e. no match ) then the element has a zero-length representation. If the element is not allowed to have a zero-length representation then the appropriate processing error is reported. Otherwise, normal processing of nils and default values occurs. It is a processing error if conversion of data into a string based on the character set encoding causes an error due to illegal bit patterns that are not legal for the encoding. Annotation: dfdl:element, dfdl:simpleType
| 71 |  | On unparsing if the element is complex then the length of the element is the length of its children.
| 71 |  | If the element is simple then the length is given in Table 16 Unparse lengths (in bits) for dfdl:lengthKind 'pattern'.
Unparse lengths (in bits) for dfdl:lengthKind 'pattern'
Representation
|  |  |  | Text | Binary
|  |  | String | unpadded length | Not applicable
|  |  | Float | unpadded length | 32
|  |  | Double | unpadded length
|  |  | Decimal, Integer, nonNegativeInteger | unpadded length | Minimum number of bytes to represent significant digits and sign
|  |  | Long, UnsignedLong | unpadded length | packed/bcd: as decimal |  | binary: 64
|  |  | Int, UnsignedInt | unpadded length | packed/bcd: as decimal |  | binary: 32
|  |  | Short, UnsignedShort | unpadded length | packed/bcd: as decimal |  | binary: 16
|  |  | Byte, UnsignedByte | unpadded length | packed/bcd: as decimal |  | binary: 8
|  |  | DateTime | unpadded length | packed/bcd: as decimal |  | binarySeconds: 32,
binaryMilliseconds: 64,
|  |  | Date | unpadded length | packed/bcd: as decimal |  | binarySeconds: 32,
binaryMilliseconds: 64,
|  |  | Time | unpadded length | packed/bcd: as decimal |  | binarySeconds: 32,
binaryMilliseconds: 64,
|  |  | Boolean | Length of textBooleanTrue or textBooleanFalse | 32
|  |  | HexBinary | Not applicable | Length of infoset value
12.3.5.1 Pattern-Based Lengths - Scanability | 71 |  | Any element (complex, simple text, simple binary) may have a dfdl:lengthKind 'pattern' as long as the bytes in the content region of the element are legal in the stated encoding of that element.
| 71 |  | Binary data can be handled by way of treating it as text with encoding='iso-8859-1'. In this case the text is interpreted as in the iso-8859-1 character encoding, and the correspondence of byte values in the data to a string in the DFDL infoset is one to one. That is, byte with value N, produces an infoset character with character code N.
12.3.6 dfdl:lengthKind 'endOfParent' | 71 |  | The dfdl:lengthKind ‘endOfParent’ means that the element is terminated by the end of the data stream or the end of an enclosing complex element, sequence or choice.
| 71 |  | The enclosing component must have an identifiable end point, such as a known length, a delimiter, or end of data stream.
| 71 |  | The enclosing component does not have to be the immediate parent of the element, but there must be no other elements defined between the element specifying 'endOfParent' and the end of the enclosing component.
| 71/72 |  | A dfdl:lengthKind of 'endOfParent' can only be used on simple elements in the following locations:
• When the immediate parent is a sequence, on the final element in the sequence
• When the immediate parent is a choice, on any element that is a branch of the choice
• A global element declaration that is the document root.
• A simple type or global element declaration referenced by one of the above.
| 72 |  | It is a schema definition error if the element has a terminator.
| 72 |  | It is a schema definition error if the element has dfdl:trailingSkip not equal to 0.
| 72 |  | It is a schema definition error if the element has maxOccurs > 1.
| 72 |  | It is a schema definition error if any other element is defined between this element and the end of the enclosing component.
| 72 |  | The dfdl:lengthKind 'endOfParent' is used when the length of an element is defined by an enclosing element
For example, the parent is a fixed length element then an element with dfdl:lengthKind 'endOfParent' will consume all the remaining data up to the length of the parent. A dfdl:lengthKind 'endOfParent' can also be used to allow the last element to consume the data up to the end of the data stream.
This is distinct from situation where the lengths of the elements of a sequence are known but are not sufficient to fill the fixed length parent. In that case the remaining data are ignored on parsing and filled with dfdl:fillByte on unparsing.
12.3.7 Elements of Specified Length | 72 |  | An element has a specified length when dfdl:lengthKind is 'explicit', 'implicit' or 'prefixed'.
| 72 |  | The units that the length represents are specified by the dfdl:lengthUnits property, expect when dfdl:lengthKind is 'implicit' and the simpleType is not xs:string or xs:hexBinary.
| 72 |  | If dfdl:lengthUnits='bytes' then the value of the length property gives the exact length in bytes.
| 72 |  | If dfdl:lengthUnits='characters' then the length in bytes will depend on the encoding of the characters. If the encoding property specifies a fixed-width encoding then the length in bytes is (character width*length). If the encoding property specifies a variable-width encoding then the length in bytes will depend on the actual characters in the element's value. The dfdl:lengthUnits 'characters' may only be used when dfdl:representation is 'text'.
| 72 |  | If dfdl:lengthUnits='bits' then the value of the length property gives the exact length in bits. 'Bits' may only be used for a limited set of schema types. See section: ‎12.3.7.2 Length of Bit Fields
12.3.7.1 Length of Simple Elements with dfdl:representation 'text' | 72 |  | None.
12.3.7.1.1 Character Width | 72 |  | Character Widths
|  |  | fixed, 1 byte (e.g.,ASCII) | fixed, 2 byte (e.g., UCS-2) | fixed, 4 byte (e.g., UTF-32) |  | variable (e.g., Shift_JIS, UTF-8, UTF-16)
|  |  | 1 | 2 | 4 |  | Variable width. Min = 1, Max = encoding dependent, 2
| 73 |  | UTF-16, UTF16LE and UTF16BE are a variable width encodings, however when dfdl:utf16Width is 'fixed' they are treated as a 2 byte fixed width encoding.
12.3.7.1.2 Text Length in Characters when Specified in Bytes | 73 |  | If a simple element has dfdl:representation=’text’ but dfdl:lengthUnits=’bytes’ then the following rules apply:
- The length of the simple content region is the length in bytes, the length being calculated using the normal rules.
- When parsing, as many characters as possible are extracted from the bytes of the simple content region. Any left over bytes are skipped.
- When unparsing, if the simple content region is larger than the encoded length of the element then the remaining bytes are filled with dfdl:fillByte (This is the grammar RightPadOrFill region.).
12.3.7.1.3 Byte Order Mark | 73 |  | If a byte-order mark codepoint appears at the start of a UTF-8, UTF-16 or UTF-32 encoded string then the byte-order mark will be included as part of the string payload[1]. That is, for the UTF-8, UTF-16 and UTF-32 character encodings, a byte-order-mark codepoint is treated as a character of the string in DFDL and contributes to the length.
Note: [1] Byte-order marks are explicitly stated to be “not characters” in the Unicode standard.
| 73 | Optional | A way of eliminating the byte-order mark so that it does not end up in the infoset is that the byte-order mark can be modeled as a separate element before the string. This BOM element can be either required or optional depending on whether one is expected or optional at the beginning of the string.
12.3.7.2 Length of Bit Fields | 74 |  | It is a schema definition error if the length of a bit field is too large for the corresponding integer type, and the length can be statically determined (from the schema only).
| 74 |  | It is a runtime schema definition error if the length of a bit field can only be determined dynamically (for example because it is stored in the data), and the resulting length is too large for the integer type.
| 74 |  | Bit position
The data stream is assumed to be a collection of consecutively numbered unsigned bytes. Each byte is a numeric value, and bit position within an individual byte is given by numeric behavior. The bits within each byte are numbered, with the most significant bit having position 1, and the least significant bit having position 8.
This gives every bit in the data stream a specific bit position. Furthermore, the bit position of the least significant bit of byte N is numerically adjacent to the bit position of the most significant bit of byte N+1.
| 74 |  | Bit string
For types xs:boolean, xs:unsignedByte, xs:unsignedShort, xs:unsignedInt, and xs:unsignedLong, it is possible to specify dfdl:lengthUnits='bits', dfdl:lengthKind='explicit', and then provide a dfdl:length expression. This expression must be a literal integer, the value of which is between (inclusively) 1 and 32, 8, 16, 32, and 64 respectively for these types. Such an element is called a bit string for brevity.
If the dfdl:length expression contains a value out of range then it is a schema definition error.
When parsing, if the data stream ends without enough bits to parse a bit string, that is, N bits are required based on the dfdl:length, but only M < N bits are available, then it is a processing error.
Note: This is not specific to bit strings. Any binary type whose length cannot be satisfied from the data will cause a processing error.
| 74 |  | Bit strings, Alignment and dfdl:fillByte
The dfdl:alignmentUnits='bits', and dfdl:alignment='1' can be used to position a bit string anywhere in the data stream without regard for any other grouping of bits into bytes.
The numeric value of the unsigned integer represented by a bit string is unaffected by alignment.
When unparsing a bit string, alignment may cause the bits of the bit string to occupy only some of the bits within a byte of the data stream. The bits of data in the alignment fill region are unspecified by the elements of the DFDL schema, and are not found in the DFDL infoset. Such unspecified bits are filled in using the value of the dfdl:fillByte property. Corresponding bits from the dfdl:fillByte value are used to fill in unspecified bits of the data stream. That is, if bit K (K will be 1 or greater, but less than or equal to 8) of a data stream byte is unspecified, its value will be taken from bit K of the dfdl:fillByte property value.
Since the value of any bit string element is unaffected by alignment, the logical integer value for a bit-string is always computed as if the first bit were at position 1 of the bit stream. If the dfdl:length for the bit-string evaluates to M, then the bit-string conceptually occupies bits 1 to M of a data stream for purposes of computing its value.
| 74 |  | Bits within Bit Strings of Length <= 8
Any time the length in bits is < 8, then when set, the bit at position Z supplies value 2^(M-Z), and the value of the bit string as an integer is the sum of these values for each of its bits.
| 74 |  | Bits within Bit Strings of Length > 8
Call M the length of the bit string element in bits. In general, when M > 8 the contribution of a bit in position i to the numeric value of a bit string is given by a formula specific to the dfdl:byteOrder.
For dfdl:byteOrder='bigEndian' the value of bit i is given by 2^(M - i).
For dfdl:byteOrder='littleEndian' the value of bit i is given by a more complex formula. The following pseudo code computes the value of a bit in a littleEndian bit string. It is just a very big expression, but is spread out over many local variables to illustrate the various sub-calculations clearly.
DFDL implementations may use any way of converting bit strings to the corresponding integer values that is consistent with this:
See pseudo code in section 12.3.7.2 Length of Bit Fields Figure 4 of DFDL specification.
12.3.7.3 Length of Complex Element of Specified Length | 77 |  | A complex element of known length is defining a 'box' in which its child element exist. For example a fixed length record with a variable number of children that may not fill the full length of the record.
| 77 |  | For example, an element of complex type may have explicit length of 100 bytes, but contain a sequence of child elements that use up less than 100 bytes of data. In this case the remaining unused data is called the FinalUnusedRegion. It is skipped when parsing, and is filled with the dfdl:fillByte on unparsing.
| 77 |  | When the dfdl:lengthUnits is 'characters' on a complex element of specified length then the dfdl:lengthUnits of all its children must be characters also.
12.3.8 Length of Simple Types with Binary Representations | 77 |  | Elements with dfdl:representation 'binary' and dfdl:binaryNumberRep or dfdl:binaryCalendarRep 'packed' or 'bcd' may be delimited or known length.
All other elements with dfdl:representation 'binary' must be of known length and it is a schema definition error if dfdl:lengthKind 'delimited' or 'endOfParent', where the parent dfdl:lengthKind is 'delimited'.
13. Simple Types | 78 |  | The allowable physical representations for each logical type grouping are also shown, where the logical type groupings are defined as:
Logical type groups
|  |  | Logical type group | types
|  |  | Number | xs:double, xs:float, xs:decimal, xs:integer and its restrictions (xs:int, xs:unsignedLong, etc.)
|  |  | String | xs:string
|  |  | Calendar | xs:dateTime, xs:date, xs:time
|  |  | Opaque | xs:hexBinary
|  |  | Boolean | xs:Boolean
13.1 Properties Common to All Simple Types | 78 |  | Property Name: representation Description: Enum Valid values are dependent on logical type. Number: ‘text, ‘binary’ String: representation is assumed to be ‘text' and the representation property is not examined Calendar: ‘text, ‘binary’ Boolean: ‘text, ‘binary’ Opaque: representation is assumed to be ‘binary’ and the representation property is not examined. Annotation: dfdl:element, dfdl:simpleType
| 78/79 |  | The permitted representation properties for each logical type are shown in Table 19: Logical Type to Representation properties
|  |  | Logical type | dfdl:representation |  | Additional representation property
|  |  | String | Assumed to be text
|  |  | Float, Double | text |  | textNumberRep: standard
|  |  |  | binary |  | binaryFloatRep: ieee, ibm390Hex
|  |  | Decimal, Integer, nonNegativeInteger | text |  | textNumberRep: standard, zoned nonNegativeInteger
|  |  |  | binary |  | binaryNumberRep: packed, bcd, binary
|  |  | Long, Int, Short, Byte, UnsignedLong, UnsignedInt, Unsignedshort, UnsignedByte | text |  | textNumberRep: standard, zoned
|  |  |  | binary |  | binaryNumberRep: packed, bcd, binary
|  |  | DateTime, Date, Time | text
|  |  |  | binary |  | binaryCalendarRep: packed, bcd, binarySeconds, binaryMilliseconds
|  |  | Boolean | text
binary
|  |  | HexBinary | Assumed to be binary
13.2 Properties Common to All Simple Types with Text representation | 79 |  | Property Name: textPadKind Description: Enum Valid values ‘none’, 'padChar'. Indicates whether to pad the representation text on unparsing. ‘none’: No padding occurs. When lengthKind is 'implicit' or 'explicit' the representation text must match the expected length otherwise it is a processing error. 'padChar': The element is padded using the dfdl:textStringPadCharacter, dfdl:textNumberPadCharacter, dfdl:textBooleanPadCharacter or dfdl:textCalendarPadCharacter depending on the type of the element When lengthKind is 'implicit' the element is padded to the implicit length for the type. When lengthKind is 'explicit' the element is padded to the length given by the dfdl:length property. When lengthKind is 'delimited', 'prefixed', 'pattern' or 'endOfParent' the element is padded to the length given by the xs:minLength facet for type 'xs:string' or dfdl:textOutputMinLength property for other types. Annotation: dfdl:element, dfdl:simpleType
| 79 |  | Property Name: textTrimKind Description: Enum Valid values ‘none’, 'padChar'. Indicates whether to trim data on parsing. When 'none' no trimming takes place When 'padChar' the element is trimmed of the dfdl:textStringPadCharacter, dfdl:textNumberPadCharacter, dfdl:textBooleanPadCharacter or dfdl:textCalendarPadCharacter depending on the type of the element.. Annotation: dfdl:element , dfdl:simpleType
| 79 |  | Property Name: textOutputMinLength Description: Non-negative Interger Only used when dfdl:textPadKind is 'padChar' and dfdl:lengthKind is 'delimited', 'prefixed', 'pattern' or 'endOfParent', and type is not xs:string Specifies the minimum representation length during unparsing for simple types that do not allow the xs:minlength facet to be specified. The units are specified by the dfdl:lengthUnits property. If dfdl:textOutputMinLength is zero or less than the length of the representation text then no padding occurs. Annotation: dfdl:element, dfdl:simpleType
Property Name: escapeSchemeRef Description: Qname or empty String The name of the dfdl:defineEscapeScheme annotation that provides the additional properties used to describe the escape scheme. If the value is the empty string then escaping is explicitly turned off. See The dfdl:defineEscapeScheme Annotation Element and The dfdl:escapeScheme Annotation Element Annotation: dfdl:element, dfdl:simpleType
13.2.1 The dfdl:escapeScheme Properties | 80 |  | An escape scheme is needed when the contents of a text element contains sequences of characters that are the same as an in-scope separator or terminator. If the characters are not escaped, a parser scanning for a separator or terminator would erroneously find the character sequence in the contents.
| 80 |  | An escape scheme defines the properties that describe the text escaping rules. There are two variants on such schemes:
- The use of a single escape character to cause the next character to be interpreted literally. The escape character itself is escaped by the escape escape character.
- The use of a pair of escape strings to cause the enclosed group of characters to be interpreted literally. The ending escape string is escaped by the escape escape character.
| 80 |  | On parsing, the escape scheme is applied after padding characters are trimmed and on unparsing before padding characters are added.
| 80 |  | DFDL does not provide a substitution mechanism similar to XML that would replace a character entity such as &lt; with its literal value <.
| 80 |  | Property Name: escapeKind Description: Enum Valid values ‘escapeCharacter', 'escapeBlock' The type of escape mechanism defined in the escape scheme When ‘escapeCharacter’: On unparsing a single character of the data is escaped by adding an dfdl:escapeCharacter before it. The following are escaped if they are in the data - Any in-scope terminating delimiter by escaping its first character. - dfdl:escapeCharacter (escaped by dfdl:escapeEscapeCharacter) - any dfdl:extraEscapedCharacters On parsing the dfdl:escapeCharacter and dfdl:escapeEscapeCharacter' are removed from the data, unless the dfdl:escapeCharacter is preceded by the dfdl:escapeEscapeCharacter, or the dfdl:escapeEscapeCharacter does not proceed the dfdl:escapeCharacter. When ‘escapeBlock’: On unparsing the entire data are escaped by adding dfdl:escapeBlockStart to the beginning and dfdl:escapeBlockEnd to the end of the data. The data is either always escaped or escaped when needed as specified by dfdl:generateEscapeBlock. If the data is escaped and contains the dfdl:escapeBlockEnd then first character of each appearance of the dfdl:escapeBlockEnd is escaped by the dfdl:escapeEscapeCharacter. On parsing the dfdl:escapeBlockStart is removed from the beginning of the data and dfdl:escapeBlockEnd is removed from end of the data and any dfdl:escapeEscapeCharacters are removed when they precede a dfdl:escapeBlockEnd. Annotation: dfdl:escapeScheme
Property Name: escapeCharacter Description: DFDL String Literal or DFDL Expression Specifies one character that escapes the subsequent character. Used when dfdl:escapeKind = ‘escapeCharacter’ It is a schema definition error if dfdl:escapeCharacter is empty when dfdl:escapeKind is ‘escapeCharacter’ This property can be computed by way of an expression which returns a character. The expression must not contain forward references to elements which have not yet been processed. Escape characters contribute to the representation length of the field. Annotation: dfdl:escapeScheme
| 81 |  | Property Name: escapeBlockStart Description: DFDL String Literal The string of characters that denotes the beginning of a sequence of characters escaped by a pair of escape strings. Used when dfdl:escapeKind = ‘escapeBlock’ It is a schema definition error if escapeBlockStart is empty when dfdl:escapeKind is ‘escapeBlock’ An dfdl:escapeBlockStart string contributes to the representation length of the field Annotation: dfdl:escapeScheme
| 81 |  | Property Name: escapeBlockEnd Description: DFDL String Literal The string of characters that denotes the end of a sequence of characters escaped by a pair of escape strings. Used when dfdl:escapeKind = ‘escapeBlock’ . It is a schema definition error if dfdl:escapeBlockEnd is empty when dfdl:escapeKind is ‘escapeBlock’ A dfdl:escapeBlockEnd string contributes to the representation length of the field Annotation: dfdl:escapeScheme
| 81 |  | Property Name: escapeEscapeCharacter Description: DFDL String Literal or DFDL Expression Specifies one character that escapes the subsequent escape character or first character of dfdl:escapeBlockEnd. Used when dfdl:escapeKind = ‘escapeCharacter’ or ‘escapeBlock’. This property can be computed by way of an expression which returns a character. The expression must not contain forward references to elements which have not yet been processed. If the empty string is specified then no escaping of escape characters occurs. It is explicitly allowed for both the dfdl:escapeCharacter and the dfdl:escapeEscapeCharacter to be the same character. In that case processing functions as if the dfdl:escapeCharacter escapes itself. Annotation: dfdl:escapeScheme
Property Name: extraEscapedCharacters Description: List of DFDL String Literals A space separated list of single characters that must be escaped in addition to the in-scope delimiters. This property only applies on unparsing. Annotation: dfdl:escapeScheme
| 82 |  | Property Name: generateEscapeBlock Description: Enum Valid values ‘always’, ‘whenNeeded’ Controls when escaping is used on unparsing when dfdl:escapeKind is ‘escapeBlock’. If ‘always’ then escaping is always occurs as described in dfdl:escapeKind. If ‘whenNeeded’ then escaping occurs as described in dfdl:escapeKind when the data contains any of the following : any in-scope terminating delimiter dfdl:escapeBlockStart at the start of the data any dfdl:extraEscapedCharacters Annotation: dfdl:escapeScheme
13.3 Properties for Bidirectional support for All Simple Types with Text representation | 83 |  | Property Name: textBidi Description: Enum Valid values are 'yes', 'no' Indicates the text value of the element is bidirectional. Annotation: dfdl:element, dfdl:simpleType (representation text)
| 83 |  | Property Name: textBidiTextOrdering Description: Enum Valid values ‘implicit’, ‘visual’. Defines how bidirectional text is stored in memory. 'Implicit' means that the characters are stored in the order they are read or typed. That is with the first character in the first position in the data. (This is also called logical). 'Visual means that the characters are stored in the order they would be printed or displayed. That is, the last character of a right to left sequence is in the first position in the data and the first character of a left to right sequence is in the first position in the data. Annotation: dfdl:element , dfdl:simpleType (representation text) ,
Property Name: textBidiOrientation Description: Enum Valid values ‘LTR’, ‘RTL’, ‘contextual_LTR’, ‘contextual_RTL’. Indicates how the text should be displayed 'LTR' means left-to-right 'RTL' mean right to left. 'contextual_LTR' and 'contextual_RTL' means that the orientation should be taken from the context of the data. The data may contain 'strong' characters that are either orientation left or orientation right. The term following contextual (LTR or RTL) specifies what should be the default orientation when the data are orientation-neutral (i.e. there are no strong characters). Annotation: dfdl:element, dfdl:simpleType (representation text)
| 83 |  | Property Name: textBidiSymmetric Description: Enum Valid values are 'yes', 'no' Defines whether characters such as < ( [ { that have a symmetric character with an opposite directional meaning: > ) ] } should be swapped Annotation: dfdl:element, dfdl:simpleType (representation text)
| 83 |  | Property Name: textBidiTextShaped Description: Enum Valid values are 'yes', 'no' Defines whether characters should be shaped on unparsing. Character shaping occurs when the shape of a character is dependent on its position in a word. Annotation: dfdl:element, dfdl:simpleType (representation text)
Property Name: textBidiNumeralShapes Description: Enum Valid values ‘nominal’, ‘national’. Defines on unparsing whether logical numbers with text representation should have Arabic shapes (0123456789) or Arabic-Indic ( ٠١٢٣٤٥٦٧٨٩ ) When 'nominal': All numbers are presented using Arabic shapes When 'national': All numbers are presented using Arabic-Indic shapes. Annotation: dfdl:element, dfdl:simpleType (number with representation text)
13.4 Properties Specific to Strings with Text representation | 84 |  | Property Name: textStringJustification Description: Enum Valid values ‘left’, ‘right’, ‘center’ Unparsing: 'left': Justifies to the left and adds padding chars to the string contents if the string is too short, to the length determined by the dfdl:textPadKind property. 'right': Justifies to the right and adds padding chars to the string contents if the string is too short, to the length determined by the dfdl:textPadKind property. ‘center’: Adds equal padding chars left and right of the string contents if the string is too short, to the length determined by the dfdl:textPadKind property. It adds one extra padding char on the left if needed. Parsing: 'left': Trims any padding characters from the right of the string, according to dfdl:textTrimKind property. 'right': Trims any padding characters from the left of the string, according to dfdl:textTrimKind property. ‘center’ Trims any padding characters from the left and right of the string, according to dfdl:textTrimKind property. Annotation: dfdl:element, dfdl:simpleType
| 84 |  | Property Name: textStringPadCharacter Description: DFDL String Literal The value that is used when padding or trimming string elements. The value can be a single character or a single byte. If a character, then it can be specified using a literal character or using DFDL entities. If a byte, then it must be specified using a single byte value entity otherwise it is a schema definition error. If a pad character is specified when dfdl:lengthUnits='bytes' then the pad character must be a single-byte character. If a pad byte is specified when dfdl:lengthUnits='characters' then - the encoding must be a fixed-width encoding. - padding and trimming must be applied using a sequence of N pad bytes, where N is the width of a character in the fixed-width encoding. Annotation: dfdl:element, dfdl:simpleType
| 85 |  | Property Name: truncateSpecifiedLengthString Description: Enum Valid values are 'yes', 'no' Used on unparsing only 'yes' means if the item is a string (that is, the logical type is xs:string) that is longer than the specified length, the string is truncated to this length. (See section ‎12.3.7 Elements of Specified Length) No exception is raised on unparsing, unless validation (see Validating messages) is active. The position from which data is truncated is determined by the value of the dfdl:textStringJustification property. If the value of the dfdl:textStringJustification property is 'left', data is truncated from the right; if the value of the dfdl:textStringJustification property is 'right', data is truncated from the left. However if the value of the dfdl:textStringJustification property is 'center' or 'none', truncation does not occur and a processing error occurs if the string is too long. Annotation: dfdl:element, dfdl:simpleType (string simple type)
13.5 Properties Specific to Number with Text or Binary representation | 86 |  | Property Name: decimalSigned Description: Enum Valid values are 'yes', 'no' Indicates whether an xs:decimal element is signed. See ‎13.6.2 Converting logical numbers to/from text representation and ‎13.7.1 Converting logical numbers to/from binary representation to see how this affects the presence of the sign in the data stream. ‘yes' means that the xs:decimal element is signed. ‘no' means that the xs:decimal element is not signed Annotation: dfdl:element, dfdl:simpleType
13.6 Properties Specific to Number with Text representation | 86 |  | Property Name: textNumberRep Description: Enum Valid values are ‘standard', ‘zoned’, ‘standard' means represented as characters in the ‘encoding’ code page ‘zoned’ means represented as a zoned decimal in the ‘encoding’ code page. Zoned is not supported for float and double numbers Annotation: dfdl:element, dfdl:simpleType
Property Name: textNumberJustification Description: Enum Valid values ‘left’, ‘right', ‘center’ Controls how the data is padded or trimmed on parsing and unparsing. Behavior as for dfdl:textStringJustification. Annotation: dfdl:element, dfdl:simpleType
| 87 |  | Property Name: textNumberPadCharacter Description: DFDL String Literal The value that is used when padding or trimming number elements. The value can be a single character or a single byte. If a character, then it can be specified using a literal character or using DFDL entities. If a byte, then it must be specified using a single byte value entity. If a pad character is specified when dfdl:lengthUnits='bytes' then the pad character must be a single-byte character. If a pad byte is specified when dfdl:lengthUnits='characters' then - the encoding must be a fixed-width encoding - padding and trimming must be applied using a sequence of N pad bytes, where N is the width of a character in the fixed-width encoding Annotation: dfdl:element, dfdl:simpleType
| 87 |  | Property Name: textNumberPattern Description: String Defines the ICU-like pattern that describes the format of the text number. The pattern defines where grouping separators, decimal separators, implied decimal points, exponents, positive signs and negative signs appear. It permits definition by either digits/fractions or significant digits. Allows rounding. When dfdl:textNumberRep is 'standard' this property only applies when dfdl:textStandardBase is 10. When dfdl:textNumberRep is 'standard' and dfdl:textStandardBase is not 10 the number is represented as the minimum number of characters to represent the digits. There is no sign or virtual decimal point. The syntax of dfdl:textNumberPattern is described in section ‎13.6.1 The textNumberPattern Property. Annotation: dfdl:element, dfdl:simpleType
| 87 |  | Property Name: textNumberRounding Description: Enum Specifies how rounding is controlled during unparsing. Valid values ‘pattern' 'explicit' When dfdl:textNumberRep is 'standard' this property only applies when dfdl:textStandardBase is 10. If 'pattern' then the rounding increment is specified in the dfdl:textNumberPattern using digits '1' though '9'. The rounding mode is always 'roundHalfEven'. To switch off rounding, do not use digits '1' through '9'. If 'explicit' then the rounding increment is specified by the dfdl:textNumberRoundingIncrement property, and any digits '1' through '9' in the dfdl:textNumberPattern are treated as digit '0'. The rounding mode is specified by the dfdl:textRoundingMode property. To switch off rounding, use 0.0 for the dfdl:textNumberRoundingIncrement. Annotation: dfdl:element, dfdl:simpleType
| 88 |  | Property Name: textNumberRoundingMode Description: Enum Specifies how rounding occurs during unparsing, when dfdl:textNumberRounding is 'explicit'. When dfdl:textNumberRep is 'standard' this property only applies when dfdl:textStandardBase is 10. Valid values ‘roundCeiling’, ‘roundFloor’, ‘roundDown’, ‘roundUp’, ‘roundHalfEven’, ‘roundHalfDown’, ‘roundHalfUp'. Annotation: dfdl:element, dfdl:simpleType
| 88 |  | Property Name: textNumberRoundingIncrement Description: Double Specifies the rounding increment to use during unparsing, when dfdl:textNumberRounding is 'explicit'. When dfdl:textNumberRep is 'standard' this property only applies when dfdl:textStandardBase is 10. To switch off rounding, use 0.0. A negative value is a schema definition error. Annotation: dfdl:element, dfdl:simpleType
| 88 |  | Property Name: textNumberCheckPolicy Description: Enum Values are 'strict' and 'lax'. Indicates how lenient to be when parsing against the pattern. When dfdl:textNumberRep is 'standard' this property only applies when dfdl:textStandardBase is 10. If ‘lax' and dfdl:textNumberRep is 'standard' then grouping separators can be omitted, decimal separator can be either ‘.’ or ‘,’ (as long as this is unambiguous), leading positive sign can be omitted, all whitespace is treated as zero, and leading and trailing whitespace is ignored. Also the exponent is also optional and assumed to be '1' if not supplied. If 'lax' and dfdl:textNumberRep is 'zoned' then positive punched data is accepted when parsing an unsigned type, and unpunched data is accepted when parsing a signed type. On unparsing the pattern is always followed and follow the rules in ‎13.6.2 Converting logical numbers to/from text representation. Annotation: dfdl:element, dfdl:simpleType
| 88 |  | Property Name: textStandardDecimalSeparator Description: DFDL String Literal or DFDL Expression Defines the single character that will appear in the data as the decimal separator. This property is applicable when dfdl:textNumberRep is 'standard' and dfdl:textStandardBase is 10. This property can be computed by way of an expression which returns a character. The expression must not contain forward references to elements which have not yet been processed. Annotation: dfdl:element, dfdl:simpleType
| 89 |  | Property Name: textStandardGroupingSeparator Description: DFDL String Literal or DFDL Expression Defines the single character that will appear in the data as the grouping separator. This property is applicable when dfdl:textNumberRep is 'standard' and dfdl:textStandardBase is 10. This property can be computed by way of an expression which returns a character. The expression must not contain forward references to elements which have not yet been processed. Annotation: dfdl:element, dfdl:simpleType
| 89 |  | Property Name: textStandardExponentCharacter Description: DFDL String Literal or DFDL Expression Defines the actual character that will appear in the data as the exponent indicator. If the empty string is specified then no exponent character will be used. This property is applicable when dfdl:textNumberRep is 'standard' and dfdl:textStandardBase is 10. This property can be computed by way of an expression which returns a character. The expression must not contain forward references to elements which have not yet been processed. If dfdl:ignoreCase is 'yes' then the case of the string is ignored by the parser. Annotation: dfdl:element, dfdl:simpleType
| 89 |  | Property Name: textStandardInfinityRep Description: DFDL String Literal The value used to represent infinity. Infinity is represented as a string with the positive or negative prefixes and suffixes from the dfdl:textNumberPattern applied. This property is applicable when dfdl:textNumberRep is 'standard', dfdl:textStandardBase is 10 and the simple type is float or double. If dfdl:ignoreCase is 'yes' then the case of the string is ignored by the parser. Annotation: dfdl:element, dfdl:simpleType
| 89 |  | Property Name: textStandardNanRep Description: DFDL String Literal The value used to represent NaN. NaN is represented as string and the positive or negative prefixes and suffixes from the dfdl:textNumberPattern are not used. This property is applicable when dfdl:textNumberRep is 'standard', dfdl:textStandardBase is 10 and the simple type is float or double. If dfdl:ignoreCase is 'yes' then the case of the string is ignored by the parser. Annotation: dfdl:element, dfdl:simpleType
| 90 |  | Property Name: textStandardZeroRep Description: List of DFDL String Literals. Valid values: empty string, any character string. The whitespace separated list of alternative literal strings that are equivalent to zero, for example the characters ‘zero’. On unparsing the first value is used. If dfdl:ignoreCase is 'yes' then the case of the string is ignored by the parser. The empty string means that there is no special literal string for zero. This property is applicable when dfdl:textNumberRep is 'standard' and dfdl:textStandardBase is 10. Annotation: dfdl:element, dfdl:simpleType
| 90 |  | Property Name: textStandardBase Description: Non-negative Integer Valid Values 2, 8, 10, 16 Indicates the number base. Only used when dfdl:textNumberRep is 'standard'. When base is not 10, xs:decimal, xs:float and xs:double are not supported. When dfdl:textNumberRep is 'zoned' dfdl:textNumberBase 10 is assumed. Annotation: dfdl:element, dfdl:simpleType
| 90 |  | Property Name: textZonedSignStyle Description: Enum Specifies the characters that are used to overpunch the sign nibble when the encoding is an ASCII character set. The location of this sign nibble is indicated in the dfdl:textNumberPattern. This property is applicable when dfdl:textNumberRep is 'zoned'. Used only when encoding specifies an ASCII-derived character set. That is printable character codepoints 0x20 - 0x7E are the same as US-ASCII. This includes all the Unicode character sets, and all variations of ASCII and ISO-8859. Valid values 'asciiStandard', ‘asciiTranslatedEBCDIC', ‘asciiCARealiaModified'. Which characters are used to represent ‘overpunched’ (included) positive and negative signs, varies by encoding, Cobol compiler and system. It is fixed for EBCDIC systems but not for ASCII. In EBCDIC-based encodings, characters ‘{ABCDEFGHI’ or '0123456789' represent a positive sign and digits 0 to 9. (Character codes 0xC0 to 0xC9 or 0xF0 to 0xF9). The characters ‘}JKLMNOPQR’ or '^£¥·©§¶¼½¾ 'represent a negative sign and digits 0 to 9. (character codes 0xD0 to 0xD9 or 0xB0 to 0xB9) On parsing both ranges of characters will be accepted. On unparsing the range 0xC0 to 0xC9 will be produced for positive signs and 0xD0 to 0xD9 will be produced for negative signs. asciiStandard: ASCII characters ‘0123456789’ represent a positive sign and the corresponding digit. (Sign nibble for ‘+’ is 0x3, which is the high nibble of these character codes unmodified.) ASCII characters ‘pqrstuvwxy’ represent negative sign and digits 0 to 9. (Character codes 0x70 to 0x79)
| 90 |  | asciiTranslatedEBCDIC: The overpunched character is the ASCII equivalent of the EBCDIC above. So the characters ‘{ABCDEFGHI’ still represent a positive sign and digits 0 to 9. (These are character codes 0x7B, 0x41 through 0x49). The characters ‘}JKLMNOPQR’ still represent negative sign and digits 0 to 9. (These are character codes 0x7D, 0x4A through 0x52). This case comes up if ebcdic zoned decimal data is translated to ASCII as if it were textual data. asciiCARealiaModified[1]: In this style, the ASCII characters ‘0123456789’ represent positive sign and digits 0 to 9 as in standard. However, ASCII characters from code 0x20 to 0x29 are used for negative sign and the corresponding decimal digit. This doesn't translate well into printing characters. These characters include the space (‘ ‘) for zero, characters ‘!”#$%&’ for 1 through 6, the single quote character “’” for 7, and the parenthesis ‘()’ for 8 and 9. Annotation: dfdl:element, dfdl:simpleType Note: [1] Reference for this CA Realia 0x20 overpunch for negative sign is the article: "EBCDIC to ASCII Conversion of Signed Fields" at http://www.discinterchange.com/TechTalk_signed_fields_.html, where it says: COBOL compilers that run on ASCII platforms have a "signed" data type that operates in a similar manner to the EBCDIC Signed field -- that is, they over punch the sign on the LSD. However, this is not standardized in ASCII, and different compilers use different overpunch codes. For example, Computer Associates' Realia compiler uses a 30 hex for positive values and a 20 hex for negative values, but Micro Focus® and Microsoft® use 30 hex for positive values and 70 hex for negative values.
13.6.1 The textNumberPattern Property | 91 |  | The dfdl:textNumberPattern describes how to parse and unparse text representations of number logical types with base 10.
| 91 |  | The length of the representation of the number is determined first, and the number pattern is used only for conversion of the text to and from a numeric logical infoset value.
| 91 |  | The pattern is an ICU-like syntax that defines where grouping separators, decimal separators, implied decimal points, exponents, positive signs and negative signs appear. It permits definition by either digits/fractions or significant digits.
| 91 |  | If the pattern uses digits/fractions then these must match any XML schema facets. If not it is a schema definition error.
13.6.1.1 dfdl:textNumberPattern for dfdl:textNumberRep 'standard' | 91 |  | When dfdl:textNumberRep is 'standard' this property only applies when dfdl:textStandardBase is 10
| 91 |  | The pattern comes in two parts separated by a semi-colon. The first is mandatory and applies to positive numbers, the second is optional and applies to negative numbers.
| 92 |  | To insert a special character in a pattern as a literal, that is, without any special meaning, the character must be quoted
| 92 |  | Should the symbol table be included?
| 92 |  | A pattern contains a positive and negative subpattern, for example, "#,##0.00;(#,##0.00)".
Each subpattern has a prefix, a numeric part, and a suffix.
If there is no explicit negative subpattern, the negative subpattern is the minus sign prefixed to the positive subpattern.
| 92 |  | If there is an explicit negative subpattern, it serves only to specify the negative prefix and suffix; the number of digits, minimal digits, and other characteristics are ignored in the negative subpattern
| 93 |  | If a pattern contains multiple grouping separators, the interval between the last one and the end of the integer defines the primary grouping size, and the interval between the last two defines the secondary grouping size. All others are ignored
| 93 |  | The symbol P can be specified only as a continuous string of Ps in the leftmost or rightmost digit positions in the number region of the pattern. The decimal point symbol V is assumed as either the leftmost or rightmost character of the number region.
| 93 |  | It is a schema definition error if any symbols other than "0", "1"-"9" or # are used in the same number region of the pattern as V or P.
| 94 |  | Parsing
During parsing, grouping separators are removed from the data.
| 94 |  | Formatting
Formatting is guided by several parameters all of which can be specified using a pattern. The following description applies to formats that do not use scientific notation.
• If the number of actual integer digits exceeds the maximum integer digits, then only the least significant digits are shown. For example, 1997 is formatted as "97" if the maximum integer digits is set to 2.
• If the number of actual integer digits is less than the minimum integer digits, then leading zeros are added. For example, 1997 is formatted as "01997" if the minimum integer digits is set to 5.
• If the number of actual fraction digits exceeds the maximum fraction digits, then half-even rounding it performed to the maximum fraction digits. For example, 0.125 is formatted as "0.12" if the maximum fraction digits is 2. This behavior can be changed by specifying a rounding increment and a rounding mode.
• If the number of actual fraction digits is less than the minimum fraction digits, then trailing zeros are added. For example, 0.125 is formatted as "0.1250" if the minimum fraction digits is set to 4.
• Trailing fractional zeros are not displayed if they occur j positions after the decimal, where j is less than the maximum fraction digits. For example, 0.10004 is formatted as "0.1" if the maximum fraction digits is four or less.
| 95 |  | Special Values
NaN is represented as a string determined by the dfdl:textStandardNanRep property. This is the only value for which the prefixes and suffixes are not used.
Infinity is represented as a string with the positive or negative prefixes and suffixes applied. The infinity string is determined by the dfdl:textStandardInfinityRep property.
| 95 |  | Scientific Notation
Numbers in scientific notation are expressed as the product of a mantissa and a power of ten, for example, 1234 can be expressed as 1.234 x 103.
In a pattern, the exponent character immediately followed by one or more digit characters indicates scientific notation
• The number of digit characters after the exponent character gives the minimum exponent digit count. There is no maximum. Negative exponents are formatted using the minus sign, not the prefix and suffix from the pattern. This allows patterns such as "0.###E0 m/s". To prefix positive exponents with a plus sign, specify '+' between the exponent and the digits: "0.###E+0" will produce formats "1E+1", "1E+0", "1E-1", etc.
• The minimum number of integer digits is achieved by adjusting the exponent. Example: 0.00123 formatted with "00.###E0" yields "12.3E-4". This only happens if there is no maximum number of integer digits. If there is a maximum, then the minimum number of integer digits is fixed at one.
• The maximum number of integer digits, if present, specifies the exponent grouping. The most common use of this is to generate engineering notation, in which the exponent is a multiple of three, e.g., "##0.###E0". The number 12345 is formatted using "##0.####E0" as "12.345E3".
• When using scientific notation, the formatter controls the digit counts using significant digits logic. The maximum number of significant digits limits the total number of integer and fraction digits that will be shown in the mantissa; it does not affect parsing. For example, 12345 formatted with "##0.##E0" is "12.3E3". .
• Exponential patterns may not contain grouping separators.
| 95 |  | Padding
Padding may be specified through the pattern syntax. In a pattern the pad escape character, followed by a single pad character, causes padding to be parsed and formatted. The pad escape character is '*'.
• When padding is in effect, the width of the positive subpattern, including prefix and suffix, determines the format width. For example, in the pattern "* #0 o''clock", the format width is 10.
• The width is counted in 16-bit code units.
• Some parameters which usually do not matter have meaning when padding is used, because the pattern width is significant with padding. In the pattern "* ##,##,#,##0.##", the format width is 14. The initial characters "##,##," do not affect the grouping size or maximum integer digits, but they do affect the format width.
• Padding may be inserted at one of four locations: before the prefix, after the prefix, before the suffix, or after the suffix. If there is no prefix, before the prefix and after the prefix are equivalent, likewise for the suffix.
• When specified in a pattern, the 32-bit code point immediately following the pad escape is the pad character. This may be any character, including a special pattern character. That is, the pad escape escapes the following character. If there is no character after the pad escape, then the pattern is illegal.
• This padding is in addition to the normal DFDL text padding.
| 96 |  | Rounding
How rounding is controlled is given by dfdl:textNumberRounding. The rounding increment may be specified in the dfdl:textNumberPattern itself using digits '1' through '9' or using an explicit increment in dfdl:textNumberRoundingIncrement.
• Rounding only affects the string produced by formatting. It does not affect parsing or change any numerical values.
• In a pattern, digits '1' through '9' specify rounding, but otherwise behave identically to digit '0'. For example, "#,#50" specifies a rounding increment of 50.
• Using digits in a pattern, rounding is always 'half even', meaning rounds towards the nearest integer, or towards the nearest even integer if equidistant.
dfdl:textNumberRoundingMode determines how values are rounded.
13.6.1.2 dfdl:textNumberPattern for dfdl:textNumberRep 'zoned' | 96 |  | When dfdl:textNumberRep is ‘zoned’ only the pattern for positive numbers is used. It is a schema definition error if the negative pattern is specified.
| 96 |  | Only the following pattern characters may be used:
• +' MUST BE present at the beginning or end of the pattern to indicate whether the leading or trailing digit carries the overpunched sign, if the logical type is signed
'+' MAY BE present at the beginning or end of the pattern to indicate whether the leading or trailing digit carries the overpunched sign, if the logical type is unsigned. If logical type is unsigned and dfdl:textNumberPolicy = 'lax' specified it is a schema definition error if no '+' is present.
• 'V' MAY BE used to indicate the location of an implied decimal point
• 'P' MAY BE used to indicate the decimal scaling
• '0-9' indicates the number of required digits (including overpunched).
• '#' indicates the number optional digits.
| 96 |  | Rounding occurs as described under Rounding in ‎13.6.1.1 dfdl:textNumberPattern for dfdl:textNumberRep 'standard'
13.6.2 Converting logical numbers to/from text representation | 97 |  | Signed numbers with dfdl:textNumberRep 'standard' and dfdl:textStandardBase 10 are mapped using the dfdl:textNumberPattern.
| 97 |  | Signed numbers with dfdl:textNumberRep 'standard' and dfdl:textStandardBase not 10 are mapped to an unsigned representation. On unparsing the minimum number of characters to represent the digits is output and it is a processing error if the value is negative.
| 97 |  | Signed numbers with dfdl:textNumberRep 'zoned' are mapped using the dfdl:textNumberPattern to indicate the position of the sign and virtual decimal point. On parsing if the sign is not overpunched, that is it does not have a sign, it is treated as positive. On unparsing the sign is always overpunched.
| 97 |  | Unsigned numbers with dfdl:textNumberRep 'standard' and dfdl:textStandardBase 10 are mapped using the dfdl:textNumberPattern. On parsing it is a processing error if the data are negative.
| 97 |  | Unsigned numbers with dfdl:textNumberRep 'standard' and dfdl:textStandardBase not 10 are mapped to an unsigned representation. On unparsing the minimum number of characters to represent the digits is output. .
| 97 |  | Unsigned numbers with dfdl:textNumberRep 'zoned' are mapped using the dfdl:textNumberPattern to indicate the position of the sign and virtual decimal point. On parsing it is a processing error if the data are negative. On unparsing the data are not overpunched with a sign.
13.7 Properties Specific to Numbers with Binary representation | 97 |  | These properties are applicable to decimals types and its derived types. These properties are not applicable to types float and double. See section ‎13.8 Properties Specific to Float/Double with Binary representation
| 98 |  | Property Name: binaryNumberRep Description: Enum Valid values are ‘packed’, ‘bcd’, 'binary' Allowable values for each number type are type Permitted value Decimal, Integer, nonNegativeInteger packed, bcd, binary Long, Int, Short, Byte, packed, binary UnsignedLong, Unsignedint, UnsignedShort, packed, bcd, binary UnsignedByte ‘packed’ means represented as a packed decimal. In the packed decimal format, each byte contains two decimal digits, except for the least significant byte, which contains a sign in the least significant nibble. ‘bcd’ means represented as a binary coded decimal with two digits per byte. ‘binary’ means represented as twos complement for signed types and unsigned binary for unsigned types. Annotation: dfdl:element, dfdl:simpleType
| 98 |  | Property Name: binaryDecimalVirtualPoint Description: Integer. Used when base simpleType is xs:decimal. An integer that represents the position of an implied decimal point within a number, or specify 0. If you specify 0 then there is no virtual decimal point. If you specify a positive integer, the position of the decimal point is moved left from the right side of the number. For example, if you specify 3, the decimal value 1234 represents 1.234. If you specify a negative integer, the position of the decimal point is moved right from the right side of the number. For example, if you specify -3, the decimal value 1234 represents 1 234 000. Annotation: dfdl:element, dfdl:simpleType
| 99 |  | Property Name: binaryPackedSignCodes Description: List of Character. Used only when dfdl:binaryNumberRep or dfdl:binaryCalendarRep is ‘packed’. A space separated string giving the hex sign nibbles to use for a positive value, a negative value, an unsigned value, and zero. Valid values for positive nibble: A, C, E, F Valid values for negative nibble: B, D Valid values for unsigned nibble: F Valid values for zero sign: A C E F 0 Example: ‘C D F C’ – typical S/390 usage Example: ‘C D F 0’ – handle special case for zero On parsing, whether to accept all valid values for a positive, negative or unsigned number, and for zero, is governed by the dfdl:binaryNumberCheckPolicy property. On unparsing, the specified values are always used. Annotation: dfdl:element, dfdl:simpleType
| 99 |  | Property Name: binaryNumberCheckPolicy Description: Enum Values are 'strict' and 'lax'. Indicates how lenient to be when parsing binary numbers. If ‘lax' then the parser tolerates all valid alternatives where such alternatives exist. Specifically, for dfdl:binaryNumberRep = 'packed' the sign nibble for positive, negative, unsigned and zero is allowed to be any of the valid respective values. On unparsing, the specified value is always used. Annotation: dfdl:element, dfdl:simpleType
13.7.1 Converting logical numbers to/from binary representation | 99 |  | Signed numbers with dfdl:binaryNumberRep 'packed' are mapped using sign nibble to indicate the sign. The unsigned nibble is treated as positive. On unparsing the sign nibble is written according to dfdl:binaryPackedSignCodes. The unsigned nibble is never used.
| 99 |  | Signed numbers with dfdl:binaryNumberRep 'bcd' are always positive. On unparsing it is a processing error if the data is negative.
| 99 |  | Unsigned numbers with dfdl:binaryNumberRep 'packed' are mapped if the nibble is positive or unsigned. It is a processing error if the data are negative. On unparsing the unsigned nibble is used
| 99 |  | Unsigned numbers with dfdl:binaryNumberRep 'bcd' are mapped as BCD data is always positive
13.8 Properties Specific to Float/Double with Binary representation | 99 |  | Property Name: binaryFloatRep Description: Enum or DFDL Expression This specifies the encoding method for the float and double. Valid values are ‘ieee’, ‘ibm390Hex’, This property can be computed by way of an expression which returns the string of 'ieee' or ' ibm390Hex’ . The expression must not contain forward references to elements which have not yet been processed. Annotation: dfdl:element, dfdl:simpleType
13.9 Properties Specific to Boolean with Text representation | 100 |  | Property Name: textBooleanTrueRep Description: List of DFDL String Literals or DFDL Expression. A whitespace separated list of representation values to be used for ‘true’. This property can be computed by way of an expression which returns a string of whitespace separated list of values. The expression must not contain forward references to elements which have not yet been processed. On unparsing the first value is used. If dfdl:ignoreCase is 'yes' then the case of the string is ignored by the parser. Annotation: dfdl:element, dfdl:simpleType
| 100 |  | Property Name: textBooleanFalseRep Description: List of DFDL String Literals or DFDL Expression. A whitespace separated list of representation value to be used for ‘false’. This property can be computed by way of an expression which returns a string of whitespace separated list of values. The expression must not contain forward references to elements which have not yet been processed. On unparsing the first value is used. If dfdl:ignoreCase is 'yes' then the case of the string is ignored by the parser. Annotation: dfdl:element, dfdl:simpleType
| 100 |  | Property Name: textBooleanJustification Description: Enum Valid values ‘left’, ‘right', ‘center’. Controls how the data is padded or trimmed on parsing and unparsing. Behavior as for dfdl:textStringJustification. Annotation: dfdl:element, dfdl:simpleType
| 100 |  | Property Name: textBooleanPadCharacter Description: DFDL String Literal The value that is used when padding or trimming boolean elements. The value can be a single character or a single byte. If a character, then it can be specified using a literal character or using DFDL entities. If a byte, then it must be specified using a single byte value entity. If a pad character is specified when lengthUnits='bytes' then the pad character must be a single-byte character. If a pad byte is specified when lengthUnits='characters' then - the encoding must be a fixed-width encoding - padding and trimming must be applied using a sequence of N pad bytes, where N is the width of a character in the fixed-width encoding. Annotation: dfdl:element, dfdl:simpleType
13.10 Properties Specific to Boolean with Binary representation | 101 |  | Property Name: binaryBooleanTrueRep Description: Non-negative Integer. Representation value to be used for ‘true’ . The empty string means dfdl:binaryBooleanTrueRep is any value other than dfdl:binaryBooleanFalseRep. The value must be consistent with the representation as an xs:unsignedInt, including that it must be within the range allowed by the number of bits, when dfdl:lengthUnits='bits' is specified, and the dfdl:length is less than 32. Annotation: dfdl:element, dfdl:simpleType
Property Name: binaryBooleanFalseRep Description: Non-negative Integer. Representation value to be used for ‘false’ . The value must be consistent with the representation as an xs:unsignedInt, including that it must be within the range allowed by the number of bits, when dfdl:lengthUnits='bits' is specified, and the dfdl:length is less than 32. Annotation: dfdl:element, dfdl:simpleType
13.11 Properties specific to calendar with Text or Binary representation | 101 |  | The properties describe how a calendar is to be interpreted including a formatting pattern property plus properties that qualify the pattern.
| 101 |  | These properties can be used when a calendar has a representation of ‘text’ or a representation of ‘binary' and a dfdl:binaryCalendarRep of ‘packed’ or ‘bcd’.
| 101 |  | Property Name: calendarPattern Description: String . Defines the ICU pattern that describes the format of the calendar. The pattern defines where the year, month, day, hour, minute, second, fractional second and time zone components appear. See calendarPattern property section below. When the dfdl:representation is 'binary' and dfdl:binaryCalendarRep is 'packed' or 'bcd' then the pattern can contain only characters that result in a presentation of number. Annotation: dfdl:element, dfdl:simpleType
| 102 |  | Property Name: calendarPatternKind Description: Enum Valid values ‘explicit’, ‘implicit’ ‘explicit’ means the pattern is given by dfdl:calendarPattern, ‘implicit’ means the pattern is derived from the XML schema date/time type. Logical Type Default Pattern xs:date yyyy-MM-dd xs:dateTime yyyy-MM-dd'T'HH:mm:ss xs:time HH:mm:ssZZZ Annotation: dfdl:element, dfdl:simpleType
| 102 |  | Property Name: calendarCheckPolicy Description: Enum Valid values are 'strict', 'lax'. Indicates how lenient to be when parsing against the pattern. If 'lax' then the parser will convert invalid date/time values to the appropriate in-band value. For example, a date of 2005-05-32 will be converted to 2005-06-01. Annotation: dfdl:element, dfdl:simpleType
| 102 |  | Property Name: calendarTimeZone Description: Enum Valid values are the list of time zone designations in the form UTC±n where n is the offset in hours. The offset can be expressed as the hours or hours and minutes. Examples UTC-1, UTC+4:30, The time zone that will be assumed if no time zone explicitly occurs in the data. Annotation: dfdl:element, dfdl:simpleType
| 102 |  | Property Name: calendarObserveDST Description: Enum Valid values are 'yes', 'no'. Whether the time zone given in dfdl:calendarTimeZone observes daylight savings time. Annotation: dfdl:element, dfdl:simpleType
| 102 |  | Property Name: calendarFirstDayOfWeek Description: Enum Valid values ‘Monday’ … ‘Sunday’. The day of the week upon which a new week is considered to start. Annotation: dfdl:element, dfdl:simpleType
| 102 |  | Property Name: calendarDaysInFirstWeek Description: Non-negative Integer. Valid values 1 to 7. Specify the number of days of the new year that must fall within the first week. The start of a year usually falls in the middle of a week. If the number of days in that week is less than the value specified here, the week is considered to be the last week of the previous year; hence week 1 starts some days into the new year. Otherwise it is considered to be the first week of the new year; hence week 1 starts some days before the new year. Annotation: dfdl:element, dfdl:simpleType
| 103 |  | Property Name: calendarCenturyStart Description: Non-negative Integer. Valid values 0 to 99. This property determines on parsing how two-digit years are interpreted. Specify the two digits that start a 100-year window that contains the current year. For example, if you specify 89, and the current year is 2006, all two-digit dates are interpreted as being in the range 1989 to 2088. A two-digit year less than 89 will be interpreted as 20nn and a two-digit year more than or equal to 89 will be treated as 19nn. Annotation: dfdl:element, dfdl:simpleType
| 103 |  | Property Name: calendarLanguage Description: Enum The language that is used when the pattern produces a presentation in text. For example 'Monday'. The valid values are as defined by [IETF RFC 3066], Tags for the Identification of Languages, or its successors. For example 'en-GB'. Annotation: dfdl:element, dfdl:simpleType
13.11.1 The dfdl:calendarPattern property | 103 |  | The dfdl:calendarPattern describes how to parse and unparse text and binary representations of dateTime, date and time logical types. The pattern is primarily used on unparsing to define the format but is also used to aid parsing.
| 103 |  | When parsing and unparsing the Pattern is derived from the ICU SimpleDatetimeFormat class described here: http://icu.sourceforge.net/apiref/icu4c/classSimpleDateFormat.html
| 103 |  | Extensions are two formatting symbols I and T, which mean accept a subset of ISO 8601 compliant xs:dateTime and xs:time, respectively, and the acceptance of the ‘Z’ character to mean UTC.
See Section 13.11.1 of spec for Symbol table.
| 104 |  | Any number of fractional seconds "S" may by specified in the pattern and accepted by implementations, but an implementation is free to represent a limited number of fractional seconds internally.
| 104 |  | Round up rounding must occur when converting between external and internal representations.
| 104 |  | At least millisecond accuracy must be implemented..
| 104 |  | The count of pattern letters determine the format.
(Text): 4 or more, use full form, < 4, use short or abbreviated form if it exists
(Number): the minimum number of digits. Shorter numbers are zero-padded to this amount
Year is handled specially; that is, if the count of 'y' is 2, the Year will be truncated to 2 digits.
Unlike other fields, fractional seconds are padded on the right with zero.
(Text & Number): 3 or over, use text, otherwise use number.
| 104 |  | Any characters in the pattern that are not in the ranges of ['a'..'z'] and ['A'..'Z'] will be treated as quoted text.
| 104 |  | The 'I' and 'T' pattern characters should be used on their own to format dates and times which match the following subset of the ISO8601 standard.
• The restricted profile as proposed by the W3C at http://www.w3.org/TR/NOTE-datetime
• Truncated representations of calendar dates, as specified in section 5.2.1.3 of ISO8601:2000
o Basic format (subsections c, e, and f)
o Extended format (subsections a, b, and d)
13.12 Properties specific to calendar with Text representation | 105 |  | Property Name: textCalendarJustification Description: Enum Valid values ‘left’, ‘right’, ‘center’ . Controls how the data is padded or trimmed on parsing and unparsing. Behavior as for dfdl:textStringJustification. Annotation: dfdl:element, dfdl:simpleType
| 105 |  | Property Name: textCalendarPadCharacter Description: DFDL String Literal The value that is used when padding or trimming calendar elements. The value can be a single character or a single byte. If a character, then it can be specified using a literal character or using DFDL entities. If a byte, then it must be specified using a single byte value entity. If a pad character is specified when dfdl:lengthUnits='bytes' then the pad character must be a single-byte character. If a pad byte is specified when dfdl:lengthUnits='characters' then - the encoding must be a fixed-width encoding - padding and trimming must be applied using a sequence of N pad bytes, where N is the width of a character in the fixed-width encoding. Annotation: dfdl:element, dfdl:simpleType
13.13 Properties specific to calendar with Binary representation | 105 |  | Property Name: binaryCalendarRep Description: Enum Valid values are ‘packed’, ‘bcd’, 'binarySeconds', ‘binaryMilliseconds’ . ‘packed’ means represented as a packed decimal. In the packed decimal format, each byte contains two decimal digits, except for the rightmost byte, which contains a sign to the right of a decimal digit. ‘bcd’ means represented as a binary coded decimal with two digits per byte.. For ‘packed’ and ‘bcd’ the following properties are also applicable dfdl:binaryPackedSignCodes (packed only) dfdl:binaryNumberCheckPolicy dfdl:binaryDecimalVirtualPoint is assumed to be 0, See Properties specific to numbers with binary representation section : ‎13.7 Properties Specific to Numbers with Binary representation ‘binarySeconds' means represented as a 4 byte integer that is the number of seconds since the epoch. ‘binaryMilliseconds’ means represented as an 8 byte integer that is the number of seconds since the epoch. Annotation: dfdl:element, dfdl:simpleType
| 106 |  | Property Name: binaryCalendarEpoch Description: DateTime Used when dfdl:binaryCalendarRep is 'binarySeconds' or ‘binaryMilliseconds’. The epoch from which to calculate dates and times. Annotation: dfdl:element, dfdl:simpleType
13.14 Properties Specific to Opaque Types (hexBinary) | 106 |  | None.
13.15 Nils and Default processing | 106 |  | Nil processing is used when the XSDL ‘nillable’ attribute of an element is true.
| 106 |  | Default processing applies to both simple and complex elements.
| 106 |  | Definition 'has default'
A simple element has a default if any of these are true:
1. The xs:default attribute exists. The default value is the attribute’s value.
2. The xs:fixed attribute exists. The default value is the attribute’s value.
3. The element has xs:nillable='true' and dfdl:useNilForDefault is specified. The default value is nil.
A complex element has a default if either:
1. The content is a sequence and all the required children of a complex element have a default.
2. The content is a choice and one of the choice branches has a default. The default is the first choice branch in schema definition order to have a default.
Otherwise the element has no default.
| 107 |  | Definition: 'required parent context'
A required element (defined below) is only required when its enclosing parent element is one of the following
• The document root
• A required element within a sequence.
• An optional element that is not missing within a sequence
• The selected branch of a xs:choice
| 107 |  | Definition: 'required element'
When an element is in a 'required parent context', we define the term 'required element' to be :
• A scalar element
• An element of a fixed-occurrence array
• An element of a variable-occurrence array if its index is less than or equal to the value of minOccurs.
On parsing, a required element in a required parent context must produce a value in the infoset otherwise it is a processing error.
On unparsing a required element in a required parent context must produce a value in the augmented infoset otherwise it is a processing error.
| 107 |  | Definition 'missing element'
On parsing, an element is missing
• IF an intiator is defined AND dfdl:emptyValueDelimiterPolicy is 'initiator' or 'both' but the initiator is not found in the data stream.
• OR the content region in the data stream is empty.
On unparsing, an element is missing if it is not in the infoset.
| 107 |  | Definition 'is nil'
On parsing an element is nil if xs:nillable is 'true' AND one of the following:
1. dfdl:nilKind is 'logicalValue' and the SimpleRepresentation region of the data stream, converted to its logical type, matches any of the dfdl:nilValue values.
2. dfdl:nilKind is 'literalValue' and the SimpleRepresentation region of the data stream matches any of the dfdl:nilValue values
3. dfdl:nilKind is ‘literalCharacter’ and all characters in the SimpleRepresentation region of the data stream match the dfdl:nilValue character.
On unparsing an element is nil if xs:nillable is 'true' AND the element value is nil in the infoset.
| 107 |  | Definition 'nil output representation'
The 'nil output representation' is one of the following:
1. When dfdl:nilKind is 'logicalValue' then the representation value is the first value of dfdl:nilValue converted to the physical representation.
2. When dfdl:nilKind is 'literalValue' then the representation value is the first value of dfdl:nilValue
3. When dfdl:nilKind is ‘literalCharacter’ then the representation value is the character from dfdl:nilValue repeated to the required length
13.15.1 Nils and Defaults on Parsing | 108 |  | For simple elements the following applies:
o If 'missing element':
1. If both dfdl:initiator and dfdl:terminator are not specified
a. If 'is nil' then the infoset value is nil
b. Else if 'required element', and 'has a default' then the infoset value is the value provided by the default
c. Else If 'required element', it is a processing error
d. Otherwise nothing is added to the infoset
2. Otherwise
a. If 'is nil' and the initiator and/or terminator comply with dfdl:nilValueDelimiterPolicy then the infoset value is nil
b. Else if 'required element', and 'has a default' and the initiator and/or terminator comply with dfdl:emptyValueDelimiterPolicy then the infoset value is the value provided by the default
c. Else If 'required element', it is a processing error
d. Otherwise nothing is added to the infoset
o Otherwise
1. If both dfdl:initiator and dfdl:terminator are not specified
a. If 'is nil' then the infoset value is nil
b. Otherwise the infoset value is the parsed value from the data stream
2. Otherwise
a. If 'is nil' and the initiator and/or terminator comply with dfdl:nilValueDelimiterPolicy then the infoset value is nil
b. Otherwise the infoset value is the parsed value from the data stream
| 108 |  | For complex elements the following applies:
o If 'missing element':
1. If both dfdl:initiator and dfdl:terminator are not specified
a. If 'required element', and 'has a default' then the element is added to the Infoset and 'missing element' processing is applied to all child elements.
b. Else if 'required element' it is a processing error
c. Otherwise nothing is added to the infoset
2. Otherwise
a. If 'required element', and 'has a default' and the initiator and/or terminator comply with dfdl:emptyValueDelimiterPolicy then the element is added to the infoset and 'missing element' processing is applied to all child elements.
b. Else if 'required element' it is a processing error
c. Otherwise nothing is added to the infoset
o Otherwise the element is added to the infoset.
13.15.2 Nils and Defaults on Unparsing | 109 |  | For simple elements the following applies:
o If 'missing element'
1. If both dfdl:initiator and dfdl:terminator are not specified
a. If 'required element' and 'has a default' then the output value is the unparsed value provided by the default.
b. Else if 'required element' it is a processing error
c. Otherwise nothing is output
2. Otherwise
a. If 'required element' and 'has a default' then the output value is the unparsed value provided by the default, with initiator and/or terminator as controlled by dfdl:emptyValueDelimiterPolicy if the value is the empty string or dfdl:nilValueDelimiterPolicy if dfdl:useNilForDefault' is 'true' .
b. Else if 'required element' it is a processing error
c. Otherwise nothing is output
o Otherwise
1. If xs:nillable is not 'true' and the infoset value is nil it is a processing error.
2. Else if both dfdl:initiator and dfdl:terminator are not specified
a. If 'is nil' then the 'nil output representation' is output .
b. Otherwise the output value is the unparsed value from the infoset..
3. Otherwise
a. If 'is nil' then the 'nil output representation' is output with initiator and/or terminator as controlled by dfdl:nilValueDelimiterPolicy.
b. Otherwise the output value is the unparsed value from the infoset with initiator and/or terminator as controlled by dfdl:emptyValueDelimiterPolicy if the value is the empty string.
| 109 |  | For complex elements the following applies:
o If 'missing element'
1. If both dfdl:initiator and dfdl:terminator are not specified
a. If 'required element' and 'has a default' then 'missing element' processing is applied to all child elements.
b. Else if 'required element' it is a processing error
c. Otherwise nothing is output
2. Otherwise
a. If 'required element' and 'has a default' then 'missing element' processing is applied to all child elements, and initiator and/or terminator are output (as controlled by dfdl:emptyValueDelimiterPolicy if the children’s total representation is the empty string).
b. Else if 'required element' it is a processing error
c. Otherwise nothing is output
o Otherwise
1. If dfdl:initiator and dfdl:terminator are not specified then nothing is output for this element .
2. Else if dfdl:initiator and/or dfdl:terminator are specified then the initiator and/or terminator are output as controlled by dfdl:emptyValueDelimiterPolicy if the children’s total representation is the empty string
13.16 Properties for Nillable Elements | 110 |  | Property Name: nilKind Description: Enum Valid values ‘literalValue’, ‘logicalValue’, ‘literalCharacter’, Used when xs:nillable is 'true' Specifies how dfdl:nilValue is interpreted to represent the nil value in the data stream.. If ‘literalCharacter’ then dfdl:nilValue specifies a single character or a single byte that, when repeated to the length of the element, is the nil value. ‘literalCharacter’ may only be specified for fixed length elements, that is dfdl:lengthKind 'implicit' and 'explicit' when dfdl:length is not a DFDL expression, otherwise it is a schema definition error. If ‘literalValue’ then dfdl:nilValue specifies a list of DFDL literal strings that are the possible representation values for nil. If ‘logicalValue’ then dfdl:nilValue specifies a list of logical values that are the possible logical values for nil. Annotation: dfdl:element(simpleType)
| 111 |  | Property Name: nilValue Description: List of DFDL String Literals, List of Logical Values, DFDL String Literal Specifies the text strings that are the possible literal or logical nil values of the element. If dfdl:nilKind is ‘literalValue’ then nilValue specifies a white space separated list of DFDL literal strings that are the possible representation values for nil. On parsing the element value is nil if the data matches one of the literal strings in the list. On unparsing if the element value is nil the first nilValue from the list is output. Only applicable when representation is 'text' If dfdl:nilKind is ‘logicalValue’ then nilValue specifies white space separated list of logical values that are the possible logical values for nil. On parsing the element value is nil if the data, converted to its logical type, matches any of the logical values in the list. On unparsing if the element value is nil, the first nilValue from the list is converted to its physical representation and output. If dfdl:nilKind is 'literalCharacter' then nilValue specifies a single character or byte that, when repeated to the length of the element, is the nil representation value. If a character, then it can be specified using a literal character or using DFDL entities. If a character is specified when dfdl:lengthUnits='bytes' then the nilValue must be a single-byte character. If a byte, then it must be specified using a single %#r entity If a byte is specified when dfdl:lengthUnits='characters' then the encoding must be a fixed-width encoding On parsing the element value is nil if all characters in the data match the nilValue character . On unparsing if the element value is nil the nilValue character is output to the required length. Annotation: dfdl:element(simpleType)
| 111 |  | Property Name: nilValueDelimiterPolicy Description: Enum Valid values are 'none', 'initiator', 'terminator' or 'both'. Indicates that when a value is nil, an initiator (if one is defined), a terminator (if one is defined), both an initiator and a terminator (if defined) or neither must be present. Ignored if both dfdl:initiator and dfdl:terminator are "" (empty string). 'initiator' indicates that, on parsing, the dfdl:initiator followed by one of the dfdl:nilValue is the required syntax to indicate that a nil value is present. It also indicates that on unparsing when the logical value is nil that the dfdl:initiator will be output followed by the first of the dfdl:nilValue. 'terminator' indicates that, on parsing, by one of the dfdl:nilValue followed by the dfdl:terminator is the required syntax to indicate that a nil value is present. It also indicates that on unparsing when the logical value is nil the first of the dfdl:nilValue followed by the dfdl:terminator will be output. 'both' indicates that, on parsing, both the dfdl:initiator and dfdl:terminator must be present with one of the dfdl:nilValue to indicate that a nil value is present. On unparsing the dfdl:initiator followed by the first dfdl:nilValue, followed by the dfdl:terminator will be output. 'none' indicates that one of the dfdl:nilValue without any dfdl:initiator or dfdl:terminator triggers creation of a nilvalue. On unparsing the first of the dfdl:nilValue is output without the dfdl:initiator or dfdl:terminator. It is a schema definition error if dfdl:nilValueDelimiterPolicy is set to 'none' or 'terminator' when the parent xs:sequence has dfdl:initiatedContent 'yes'. Annotation: dfdl:element(simpleType)
13.17 Properties for Default Value Control | 112 |  | DFDL default processing uses xs:default, xs:fixed or dfdl:useNilForDefault to provide a default value.
Property Name: useNilForDefault Description: Enum Valid values are 'yes', 'no'. Use nil as the default value. This property has precedence over the xs:default and xs:fixed attributes. Defaulting occurs as described above with nil as the default value. The dfdl:nilValue property must specify at least one nil value otherwise a schema definition error occurs. Annotation: dfdl:element (simpleType)
14. Sequence Groups | 113 |  | Property Name: sequenceKind Description: Enum Valid values are 'ordered', 'unordered' . When 'ordered', this property means that the contained items of the sequence will be encountered in the same order that they appear in the schema, which is called schema-definition-order. When 'unordered', this property means that the items of the sequence will be encountered in any order. Repeating instances of the same element do not need to be contiguous. The children of an unordered sequence MUST be xs:element otherwise it is a schema definition error. Annotation: dfdl:sequence, dfdl:group (sequence)
| 113 |  | Property Name: initiatedContent Description: Enum Valid values are 'yes', 'no'. When 'yes' indicates that all the children of the sequence are initiated. It is a schema definition error if any children have their dfdl:initiator property set to the empty string. If the child is optional then it is deemed to have been found when its initiator has been found. Any subsequent error parsing the child will not cause the parser to backtrack to try other alternatives. When 'no', the children of the sequence may have their dfdl:initiator property set to the empty string. Annotation: dfdl:sequence, dfdl:choice, dfdl:group
14.1 Empty Sequences | 113 |  | A sequence having no children is syntactically legal in DFDL.
| 113 |  | In the data stream, such a sequence can have non-zero length LeftFraming and RightFraming regions, but the SequenceContent region in between must be empty.
| 113 |  | It is a processing error if the SequenceContent region of an empty sequence has non-zero length when parsing.
| 113 |  | XML schema does not define an empty sequence that is the content of a complex type as effective content so any DFDL annotations on such a construct would be ignored.
| 113 |  | It is a schema definition error if the empty sequence is the content of a complex type.
14.2 Sequence Groups with Delimiters | 113 |  | Property Name: separator Description: List of DFDL String Literals or DFDL Expression Specifies a whitespace separated list of alternative literal strings that are the possible separators between a sequence of elements or multiple occurrences of an element. The Separator, PrefixSeparator and PostfixSeparator regions contain one of the strings specified by the dfdl:separator property. When this property has "'"' (empty string) as its value then the separator region is of length zero. On unparsing the first separator in the list is used as the separator. This property can be computed by way of an expression which returns a string of whitespace separated values. The expression must not contain forward references to elements which have not yet been processed. If a child element uses an escape scheme, then the escape scheme also applies to any separator. If dfdl:ignoreCase is 'yes' then the case of the string is ignored by the parser. Annotation: dfdl:sequence, dfdl:group (sequence)
| 114 |  | Property Name: separatorPosition Description: Enum Valid values ‘infix’, ‘prefix’, ‘postfix’. ‘infix’ means the separator occurs between the elements in the Separator grammar region. ‘prefix’ means the separator occurs before each element n both the Separator grammar region and the PrefixSeparator grammar region. ‘postfix’ means the separator occurs after each element in the Separator grammar region and the PostfixSeparator grammar region. Annotation: dfdl:sequence, dfdl:group (sequence).
| 114 |  | Property Name: separatorPolicy Description: Enum Valid values ‘required', ‘suppressed', ‘suppressedAtEndStrict’, ‘suppressedAtEndLax’. Specifies whether to expect a separator when an element is missing. Ignored unless dfdl:separator is specified and is not "" (empty string). This property applies when dfdl:sequenceKind is 'ordered'. See section ‎14.2‎1 Sequence Groups and Separators. 'suppressed' implies it must be possible for speculative parsing to identify which elements are present. 'suppressedAtEndStrict' and 'suppressedAtEndLax' can only be used when there is no clash with delimiters from the containing structure. Annotation: dfdl:sequence, dfdl:group (sequence)
| 114 |  | Property Name: documentFinalSeparatorCanBeMissing Description: Enum Valid values are 'yes', 'no'. When the documentFinalSeparatorCanBeMissing property is true, then when an element is the last element in a sequence or array is also the last element in the data stream, then on parsing, it is not an error if the postfix separator is not found. For example, if the data are in a file, and the format specifies lines terminated by the newline character (typically LF or CRLF), then if the last line is missing its newline, then this would normally be an error, but if documentFinalSeparatorCanBeMissing is true, then this is not a processing error. On unparsing the separator is always written out regardless of the state of this property. Annotation: dfdl:format (on xs:schema only)
14.2.1 Sequence Groups and Separators | 116 |  | sequenceKind | separatorPolicy |  | Implications
| 116 |  | ordered | required |  | All separators MUST be found in the data. When the last element in the sequence is an array then separators will be output, after the last occurrence, up to xs:maxOccurs if there aren't sufficient occurrences. It is a schema definition error if xs:maxOccurs is 'unbounded'
| 116 |  | ordered | suppressedAtEndStrict |  | Separators MUST be omitted for any 'missing elements' at the end of the sequence. When the last element in the sequence is an array then separators will be output up to the last occurrence.
| 116 |  | ordered | suppressedAtEndLax |  | Separators MAY be omitted for any 'missing elements' at the end of the sequence. When the last element in the sequence is an array then separators will be output up to the last occurrence.
| 116 |  | ordered | suppressed |  | Separators MAY be omitted for 'missing elements'. It must be possible for speculative parsing to identify which elements are present.
| 116 |  | unordered | ignored (suppressed behavior implied) |  | Separators MAY be omitted for 'missing elements'. It must be possible for speculative parsing to identify which elements are present.
14.3 Unordered Sequence Groups | 116 |  | In DFDL, ordered and unordered are characteristics of the representation only. Logically, sequence groups are always in schema order.
| 116 |  | The semantics of unordered groups (sequence with dfdl:sequenceKind='unordered' property) are expressed by way of a source-to-source transformation of the declaration, and by a data transformation on the resulting value.
| 116 |  | An implementation may use any technique consistent with this semantic.
| 116 |  | The source to source transformation turns the declaration of an unordered group into an ordered sequence that contains an array element that contains a choice
| 116 |  | Each element declaration of the unordered group becomes an alternative element within the choice.
| 116 |  | The unordered group's separator and terminator become the Separator and Terminator of the surrounding sequence.
| 117 |  | The dfdl:sequenceKind property is dropped, but other DFDL annotation properties are preserved.
| 117 |  | The xs:maxOccurs and xs:minOccurs on any element of the unordered sequence are dropped when the element is placed into the choice.
| 117 |  | Ordered and unordered are characteristics of the representation only.
| 117 |  | The dimensionality of the first element must accommodate the number of values actually found. It is a processing error if it cannot.
| 117 |  | This algorithm repeats for the array elements having the 2nd choice alternative as their value, and so on until all the choice alternative values have been moved into their corresponding elements/arrays in the logical sequence group, and all logical sequence elements have been populated in a manner conforming to their xs:minOccurs constraints.
| 117 |  | An unordered sequence is of fixed length if the same sequence is fixed length when the unordered property is removed.
14.4 Floating Elements | 118 |  | Property Name: floating Description: Enum Valid values are 'yes', 'no' Whether the occurrences of an element in an ordered sequence can appear out-of-order in the representation. When parsing, and dfdl:floating is 'yes', instances of the element may be encountered in the representation in any position within its containing sequence. If present they are placed into the infoset in schema declaration order. If the element repeats, instances do not need to be contiguous in the representation. When parsing, and dfdl:floating is 'no', instances of the element must be in schema declaration order, and, if present, they are placed into the infoset in schema declaration order. It is a processing error if instances of the element are not encountered in schema declaration order. When unparsing, instances of the element are expected in the infoset in schema declaration order, and are output in the representation in schema declaration order. It is a processing error if instances of the element are not encountered in schema declaration order, It is a schema definition error if an unordered sequence or a choice contains any element with dfdl:floating='yes'. It is a schema definition error if an ordered sequence contains any element with dfdl:floating='yes' and also contains non-element component (such as a choice or sequence model group). Annotation: dfdl:element
| 118 |  | An ordered sequence with floating components is similar to an unordered sequence except only the floating elements may be out of order.
| 118 |  | An ordered sequence of n element children with either n or n-1 of those children with dfdl:floating='yes' is equivalent to an unordered sequence with the same n element children with dfdl:floating='no'.
| 118 |  | A complex element with dfdl:floating='yes' can have as its content model a sequence with elements that also have dfdl:floating='yes'.
| 119 |  | This makes every element in a sequence containing one or more floating elements a point of uncertainty, similar to the way every element in an unordered sequence is a point of uncertainty.
| 119 |  | A parser MUST look for the element defined at that position in the schema first and then look for the floating elements in the order they are defined in the schema.
14.5 Hidden Groups | 119 |  | A hidden sequence group allows fields to be defined that will not be added to the infoset on parsing and will not be expected in the Infoset on unparsing.
| 119 |  | Hidden elements within a hidden sequence can be referenced via path expressions using the same DFDL expression that we would have if it were not hidden.
| 119 |  | Hidden elements can (typically will) contain the regular DFDL annotations to define their physical properties and on unparsing to set their value.
| 119 |  | They are processed using the same behavior as non-hidden elements.
| 119 |  | When the dfdl:hiddenGroupRef property is specified, all other DFDL properties are ignored. It is a
| 119 |  | It is a schema definition error if the sequence is not empty.
| 119 |  | A hidden sequence may appear within another hidden sequence.
| 119 |  | Hidden Properties
Property Name: hiddenGroupRef Description: Qname or empty String Reference to a global model group definition that defines the hidden element or elements. The model group within the model group definition may be a xs:sequence or xs:choice. If the value is the empty string then there is no hidden group. Annotation: dfdl:sequence
15. Choice Groups | 121 |  | Property Name: choiceLengthKind Description: Enum Valid values are 'implicit', 'explicit'. 'implicit' means the branches of the choice are not filled, so the ChoiceContent region is variable length depending on which branch appears. 'explicit' means that the branches of the choice are always filled to the fixed length specified by dfdl:choiceLength, so the ChoiceContent region is fixed length regardless of which branch appears. Annotation: dfdl:choice, dfdl:group (choice)
| 121 |  | Property Name: choiceLength Description: Integer Only used when dfdl:choiceLengthKind is ’explicit’. Specifies the length of the choice in bytes, so the ChoiceContent region is fixed length regardless of which branch appears. Annotation: dfdl:choice, dfdl:group (choice)
| 121 |  | Property Name: initiatedContent Description: Enum Valid values are 'yes', 'no'. When 'yes' indicates that all the branches of the choice are initiated. It is a schema definition error if any children have their dfdl:initiator property set to the empty string. The branch is deemed to have been found when its initiator has been found. Any subsequent error parsing the branch will not cause the parser to backtrack. When 'no', the branches of the choice may have their dfdl:initiator property set to the empty string. Annotation: dfdl:sequence, dfdl:choice, dfdl:group
| 121 |  | A choice can have an initiator and/or a terminator as described earlier.
Choice group terminology
Branch - A branch can be an element of simple type or complex type, or it can be an embedded sequence, choice or group reference.
Root of the Branch - Each branch conceptually has a single element, sequence, choice or group reference component at its root.
| 121 |  | The Root of the Branch MUST NOT be optional
That is xs:minOccurs MUST BE greater than 0
| 121 |  | When processing a choice group the parser validates any contained path expressions.
| 121 |  | If a path expression contained inside a choice branch refers to any other branch of the choice, then it is a schema definition error.
| 121 |  | Note that this rule handles nested choices also. A path that navigates outward from an inner choice to another alternative of an outer choice is violating this rule with respect to the outer choice.
15.1 Resolving Choices | 122 |  | When processing a choice, speculative parsing is used
1. Attempt to parse the first branch of the choice.
2. If this fails with a processing error
a. If we have evaluated a dfdl:discriminator to true earlier on this branch then the parser is 'bound' to this choice and parsing of the entire choice construct fails with a processing error.
b. If we have not evaluated a dfdl:discriminator to true then we repeat from step 1 for the next branch of the choice.
3. It is a processing error if we exhaust the branches of the choice
4. If we succeed to parse a branch without error, then that branch’s value becomes the logical value for the parse of the choice construct.
| 122 |  | It is not possible for variable settings to be communicated from the speculative attempt to parse a branch to any other parsing situation. The speculative effort is completely isolated. Whether it succeeds or fails, neither the parse position in the source data, nor anything in the variable memory, nor the infoset is affected.
| 122 |  | Nested choices can require unbounded look ahead into the data.
| 122 |  | On unparsing the choice branch supplied in the infoset is output.
| 122 |  | It is a processing error is more than one choice branch is supplied.
| 122 |  | If no choice branch is supplied in the infoset then each choice branch is tried in schema definition order until one does not result in a processing error.
| 122 |  | It is a processing error if none of the choice branches unparse successfully.
16. Arrays and Optional Elements: Properties for Repeating and Variable-Occurrence Data Items | 123 |  | These properties are for arrays (xs:maxOccurs >1 or unbounded) or optional elements (xs:minOccurs = 0 and xs:maxOccurs = 1) and apply to local elements and element references.
Property Name: occursCountKind Description: Enum Specifies how the actual number of occurrences is to be established. Valid values 'fixed', ‘expression’, 'parsed’ ,‘stopValue’. ‘fixed’ means use the value of the xs:maxOccurs on the declaration. It is a schema definition error if the value for xs:minOccurs is not equal to xs:maxOccurs. ‘expression’ means use the value of the dfdl:occursCount property. Applies during parsing only. On unparsing the number of occurrences in the infoset is used, defaulted up to xs:minOccurs if necessary. 'parsed' means that the number of occurrences is determined by normal speculative parsing such as discriminating by the initiator. ‘stopValue’ means look for a logical stop value which signifies the end of the occurrences. Annotation: dfdl:element
| 123 |  | Property Name: occursCount Description: Non-negative Integer or DFDL Expression. Specifies the number of occurrences of the element. This property can be computed by way of an expression which returns an integer. The expression must not contain forward references to elements which have not yet been processed. Annotation: dfdl:element,
| 123 |  | Property Name: occursStopValue Description: List of DFDL Logical Values. A space separated list of logical values that specify the alternative logical stop values for the element. Only used when dfdl:occursCountKind='stopValue'. When parsing then if an occurrence of the element has a logical value that matches one of the values in this list then the parser must not expect any more occurrences of the element. On unparsing the first value will be inserted as the last value in the array after all of the occurrences in the infoset have been output. Annotation: dfdl:element
| 123 |  | The above properties handle a logical one-dimensional array of any type.
| 123 |  | In some situations arrays of elements and sequence groups of elements seem to be similar; however, there is no notion of the array itself independent of its contained elements. Arrays are distinctly different from sequence groups in this way.
| 123 |  | A sequence can have its own initiator, and an element having that sequence as its type can also have its own element initiator, so you could express two different initiators.
| 123 |  | Unlike a sequence group, an array does not have its own initiator, terminator, or alignment. Those properties apply to each of the child elements of the array.
| 123 |  | To give an alignment, initiator, separator or terminator for an entire array you must enclose the element declaration for the array in a sequence group and specify the alignment, separator, initiator and terminator on the sequence group.
16.1 Repeating and Variable-Occurrence Items and Default Values | 124 |  | Variable-occurrence items include both variable-occurrence arrays and optional elements.
| 124 |  | The number of occurrences of a variable-occurrence item may be specified in the data
| 124 |  | This can be combined with delimiters for determining the number of occurrences, in which case the number of occurrences obtained by parsing using delimiters and any stored information must be consistent.
| 124 |  | It is a processing error if they are not.
| 124 |  | To determine the logical contents and number of occurrences for an array, we examine the input stream trying to parse elements one by one with separators between them.
| 124 |  | Parsing for an optional element is similar, except there is only the possibility of one occurrence, so separators don't matter.
| 124 |  | If the element is not found then defaulting occurs as described in ‎13.17 Properties for Default Value Control
| 124 |  | It is a processing error if a separator is parsed successfully, but parsing does not find the subsequent element successfully, unless dfdl:separatorPolicy is 'postfix'.
| 124 |  | On parsing and unparsing if the number of occurrences of an element is less than xs:minOccurs and the element has a default specified then the element is defaulted up to xs:minOccurs, otherwise it is a processing error.
16.2 Stop Value Delimited Array Number of occurrences | 124 |  | When an array has a stopValue specified, this means that a distinguished logical value must be found to determine the end of the array.
| 124 |  | As each element is parsed, its value is compared to the stop value, and if it matches, then that ends the array.
| 124 |  | The stop value itself is not considered to be an element of the array and is not added to the infoset.
| 124 |  | It is a schema definition error if stop values are used on arrays with complex type elements.
16.3 Arrays with DFDL Expressions | 124 |  | If the value of a DFDL property of an array element is given by a DFDL Expression, then the expression must be re-evaluated for each instance of the element.
17. Calculated Value Properties | 125 |  | When parsing, the value of a calculated element is derived using a DFDL Expression, and not by processing bytes from the data stream.
| 125 |  | When unparsing, the value of a calculated element is derived using a DFDL Expression, and is not obtained from the infoset in the usual way.
| 125 |  | When parsing, the logical layer values are computed from physical layer values.
| 125 |  | When unparsing the opposite occurs, that is the physical layer values are computed from the logical layer values.
| 125 |  | When a DFDL Schema is used to both parse and unparse data, then a calculated element on parsing will normally have one or more calculated elements on unparsing.
| 125 |  | These properties apply to elements of simple type, and to simple types.
| 125 |  | Property Name: inputValueCalc Description: DFDL Expression. An expression that calculates the value of the element when parsing. The element having the inputValueCalc property is called a derived element, and the elements referenced from the inputValueCalc expression are called representation elements. An empty string is a valid return value for expression for a string-typed element if minLength allows length 0. An element that specifies an inputValueCalc expression has no representation of its own in the data stream. All other DFDL representation properties are ignored. The element must not be optional nor an array. The DFDL Expression must not refer to this element nor cause a circular reference to this element. The expression must not contain forward references to elements which have not yet been processed. It is a schema definition error if dfdl:inputValueCalc is specified on an element which has an xs:fixed or xs:default value. It is a schema definition error if dfdl:inputValueCalc and dfdl:outputValueCalc are specified on the same element. Annotation: dfdl:element
| 125 |  | Property Name: outputValueCalc Description: DFDL Expression An expression that calculates the value of the current element when unparsing. An empty string is a valid return value for expression for a string-typed element if minLength allows length 0. The element must not be optional nor an array. The value for the element, is any, in the infoset is ignored. The DFDL expression must not refer to this element nor cause a circular reference to this element. The expression may contain forward references to elements which have not yet been processed. It is a schema definition error if dfdl:outputValueCalc is specified on an element which has an xs:fixed or xs:default value. It is a schema definition error if dfdl:inputValueCalc and dfdl:outputValueCalc are specified on the same element. Annotation: dfdl:element
18. External Control of the DFDL Processor | 130 |  | In addition to providing the DFDL schema and data to be parsed or serialized, DFDL Schemas can also be parameterized by external variables,.
| 130 |  | DFDL processors can provide means to specify:
1. The data to be processed: a data stream when parsing or an infoset when unparsing.
2. The DFDL schema to be used
3. The distinguished root node element declaration to be used (specifying both name of element and namespace of that name)
4. Values for external variables
| 130 |  | Any XML schema a DFDL schema can have multiple top-level element declarations, so the distinguished root node is necessary to indicate which of these top-level element declarations is to be the starting point for processing data.
| 130 |  | The distinguished root node may be omitted if the DFDL schema contains only one top-level element declaration.
| 130 |  | The mechanism by which a DFDL processor is controlled is not specified by this standard. For example, command line DFDL processors may use command line options, but DFDL processors embedded in other kinds of software systems may need other mechanisms.
19. Built-in Specifications | 131 |  | For convenience, a standard set of named DFDL format definitions may be provided with DFDL processors. These built-in format definitions may be imported by DFDL schema authors.
20. Conformance | 132 |  | DFDL conformance can be claimed for schema documents and for processors
| 132 |  | A schema document conforms to this specification if it conforms to the subset of XML Schema 1.0 defined in section ‎5.1 DFDL Subset of XML Schema and consists of components which individually and collectively satisfy all the relevant constraints specified in this document.
| 132 |  | Conformance may be claimed separately for a DFDL parser, a DFDL unparser or a DFDL processor that parses and unparses.
1. A DFDL processor claiming conformance MUST identify the level of conformance and version specification claimed.
2. A minimal conforming DFDL processor conforms to this specification when it implements all the non-optional features defined in this document.
3. A extended conforming DFDL processor conforms to the specification when it implements all the non-optional features and some of the optional features defined in this document.
4. A fully conforming DFDL processor conforms to the specification when it implements all the features defined in this document.
21. Optional DFDL Features | 133 |  | Optional DFDL features
|  |  | Feature |  | Detection
|  |  | Validation |  | External switch
|  |  | Simple type restrictions |  | xs:simpleType in xsd
|  |  | Nils |  | xs:nillable='true' in xsd
|  |  | Defaults |  | xs:default or xs:fixed in xsd
|  |  | Bi-Directional text. |  | dfdl:textBiDi='yes'
|  |  | Lengths in Bits |  | dfdl:alignmentUnits='bits' or dfdl:lengthUnits='bits'
|  |  | Delimited lengths and representation binary element representation binary element dfdl:lengthKind='delimited' |  | dfdl:representation='binary' (or implied binary) and dfdl:lengthKind='delimited'
|  |  | Regular expressions |  | dfdl:lengthKind='pattern', dfdl:assert dfdl:testkind 'pattern', dfdl:discriminator dfdl:testkind 'pattern' dfdl:discriminator dfdl:testkind 'pattern'
|  |  | Zoned numbers |  | dfdl:textNumberRep='zoned'
|  |  | Packed numbers |  | dfdl:binaryNumberRep='packed'
|  |  | Packed calendars |  | dfdl:binaryCalendarRep='packed'
|  |  | S/390 floats |  | dfdl:binaryFloatRep='ibm390Hex'
|  |  | Unordered sequences |  | dfdl:sequenceKind='unordered'
|  |  | Floating elements |  | dfdl:floating='yes'
|  |  | dfdl functions in expression language |  | dfdl:functions in expression
|  |  | Hidden groups |  | dfdl:hiddenRef <> ''
|  |  | Calculated values |  | dfdl:inputValueCalc <> '' or dfdl:outputValueCalc <> ''
|  |  | Escape schemes |  | dfd:defineEscapeScheme in xsd
|  |  | Extended encodings |  | Any dfdl:encoding value beyond the core list
|  |  | Asserts annotations |  | dfdl:assert in xsd
|  |  | Discriminators annotations |  | dfdl:discriminator in xsd
|  |  | Prefixed lengths |  | dfdl:lengthKind='prefixed'
|  |  | Variables |  | dfdl:defineVariable, dfdl:newVariableInstances, dfdl:setVariable Variables in DFDL expression language
| 133 |  | In order to provide portability of a DFDL schema, a minimal or extended conforming processor must ensure that all the required properties, as defined in the property precedence sections, are present in a schema, even when those properties are not implemented.
| 133 |  | It is a schema definition error if a DFDL schema uses an optional feature that is not supported by a minimal or extended conforming processor.
22. Property Precedence | 134
22.1 Parsing | 134 |  | The following sections provide the order in which DFDL properties are examined when the DFDL parser is positioned at a particular component in the DFDL schema, and about to parse the bitstream modeled by that component. See the DFDL spec for details
22.1.1 dfdl:element (simple) and dfdl:simpleType | 134
22.1.2 dfdl:element (complex) | 138
22.1.3 dfdl:sequence and dfdl:group (when reference is to a sequence) | 139
22.1.4 dfdl:choice and dfdl:group (when reference is to a choice) | 140
22.2 Unparsing | 140
22.2.1 dfdl:element (simple) and dfdl:simpleType | 140
22.2.2 dfdl:element (complex) | 145
22.2.3 dfdl:sequence and dfdl:group (when reference is a sequence) | 146
22.2.4 dfdl:choice and dfdl:group (when reference is a choice) | 147
23. Expression language | 148 |  | The DFDL expression language allows the processing of values conforming to the data model defined in the DFDL Infoset.
It allows properties in the DFDL schema to be dependent of the contents of an instance of a DFDL document, a DFDL variable or another property in the schema.
| 148 |  | The main uses of the expression language are as follows:
1. When a DFDL property needs to be set dynamically at parse time from the contents of one or more elements of the data. Properties such as initiator, terminator, length, separator, and nilValues accept an expression.
2. In a dfdl:assert annotation
3. In a dfdl:discriminator annotation to resolve uncertainty when parsing
4. In a dfdl:inputValueCalc property to derive the value of an element in the logical model that doesn’t exist in the physical data.
5. In a dfdl:outputValueCalc property to compute the value of an element on unparsing.
6. As the value in a dfdl:setVariable annotation or the dfdl:defaultValue in a dfdl:defineVariable.
| 148 |  | The DFDL expression language is a subset of XPath 2.0 [XPath2]. DFDL uses a subset of XML schema and has a simpler information model, so only a subset of XPath 2.0 expressions is meaningful in DFDL Schemas. For example there are no attributes in DFDL so the attribute axis is not needed.
23.1 Expression Language Data Model | 148 |  | The DFDL expression language operates on the DFDL infoset with the addition of the hidden elements. That is, it operates on the augmented infoset.
| 148 |  | During parsing, expressions can reference any element preceding the current position.
| 148 |  | During parsing only a limited degree of reference to elements following the current position is allowed.
| 148 |  | Forward reference can occur only in the context of adfdl:discriminator annotation and implementations may have varying ability to support forward reference.
| 148 |  | During unparsing, expressions can reference any element either preceding or following the current element in the data stream.
23.2 Variables | 148 |  | A variable is a binding between a (qualified) name and a (typed) value
| 148 |  | Variables are defined using the dfdl:defineVariable annotation (see ‎7.7); defining a variable causes an initial instance also to be created
| 148 |  | Further instances of variables are created using the dfdl:newVariableInstance annotation.
| 148 |  | Instances of variables are assigned a value using the dfdl:setVariable annotation.
| 148 |  | Variables are referenced in expressions by preceding the QName with '$'.
| 148 |  | Specifically, the variable memory contains:
• a counter used to generate locations for new tuples. Initial value is 1.
• an ordered list of locations. Each location contains a tuple of values:
o has-been-set flag. This Boolean is originally false. dfdl:setVariable changes this flag to true.
o has-been-referenced flag. This Boolean is originally false. Evaluation of an expression that uses the variable value changes the value to true.
o has-value flag. This Boolean is originally true if the dfdl:defineVariable or dfdl:newVariableInstance annotation has a default value specified, or if a default value has been supplied externally. Otherwise it is false, but is set to true if a dfdl:setVariable annotation is processed.
o typeID. This string is a type identifier taken from the type specified in the dfdl:defineVariable annotation.
o value. This is a typed value, or the distinguished value "unknown". The type of the value must correspond to the typeID. The value is optionally specified in dfdl:defineVariable or dfdl:newVariableInstance annotations in which case we refer to it as the default value for the variable. A default value may also be provided by the DFDL processor when the variable is defined with external=”true”.
| 149 |  | Variable memory is initialized when a dfdl:defineVariable annotation is encountered.
| 149 |  | Each time a dfdl:newVariableInstance annotation is encountered, the parser captures the current value of the counter from the variable memory.
| 149 |  | It then creates a new variable memory where the location counter's value is one greater, and where the list of locations has been augmented with a new tuple at the location given by the prior value of the location counter
| 149 |  | The tuple is initialized based on the specifics of the dfdl:defineVariable annotation.
23.2.1 Rewinding of Variable Memory State | 149 |  | Upon exit of the scope where the new variable instance was created, the newly created variable memory is discarded and the prior variable memory is restored.
| 149 |  | each time a dfdl:newVariableInstance is encountered, a fresh location is initialized for it, and once the scope containing that variable goes out of scope, the instance tuple for the variable can no longer be reached
| 149 |  | A different variable instance tuple may now be visible if there is one still in an enclosing scope.
23.2.2 Variable Memory State Transitions | 149 |  | DFDL annotation | before annotation processed |  |  | after annontation processed
|  |  |  | has-been-set | has-been-referenced | has-value | has-been-set | has-been-referenced | has-value
|  |  | defineVariable (without default or external value) | tuple doesn't exist |  |  | FALSE | FALSE | FALSE
|  |  | defineVariable (with default value) | tuple doesn't exist |  |  | FALSE | FALSE | TRUE
|  |  | defineVariable (with external value) | tuple doesn't exist |  |  | FALSE | FALSE | TRUE
|  |  | newVariableInstance (without default value) | tuple doesn't exist |  |  | FALSE | FALSE | FALSE
|  |  | newVariableInstance (with default value) | tuple doesn't exist |  |  | FALSE | FALSE | TRUE
|  |  | setVariable | tuple doesn't exist |  |  | schema definition error
|  |  |  | FALSE | FALSE | FALSE | TRUE | FALSE | TRUE
|  |  |  | FALSE | FALSE | TRUE | TRUE | FALSE | TRUE (also value changed to new value)
|  |  |  | FALSE | TRUE | FALSE | impossible state. The flags cannot get into this configuration
|  |  |  | FALSE | TRUE | TRUE | schema definition error - set after reference not allowed
|  |  |  | TRUE | FALSE | FALSE | impossible state. The flags cannot get into this configuration
|  |  |  | TRUE | FALSE | TRUE | schema definition error - double not allowed
|  |  |  | TRUE | TRUE | FALSE | impossible state. The flags cannot get into this configuration
|  |  |  | TRUE | TRUE | TRUE | validator should issue warning – double set not allowed unless on separate branches of a choice and this can only be determined reliably at runtime
|  |  | reference variable (from DFDL expression) | tuple doesn't exist |  |  | schema definition error
|  |  |  | FALSE | FALSE | FALSE | schema definition error – undefined variable
|  |  |  | FALSE | FALSE | TRUE | FALSE | TRUE (value is returned) | TRUE
|  |  |  | FALSE | TRUE | FALSE | impossible state. The flags cannot get into this configuration.
|  |  |  | FALSE | TRUE | TRUE | FALSE | TRUE (value is returned) | TRUE
|  |  |  | TRUE | FALSE | FALSE | impossible state. The flags cannot get into this configuration.
|  |  |  | TRUE | FALSE | TRUE | TRUE | TRUE (value is returned) | TRUE
|  |  |  | TRUE | TRUE | FALSE | impossible state. The flags cannot get into this configuration.
|  |  |  | TRUE | TRUE | TRUE | TRUE | TRUE (value is returned) | TRUE
| 150 |  | The above table describes a set of rules which might be abbreviated as:
• write once, read many
• no write after the value has been read
| 150 |  | An exception to this behavior occurs whenever the DFDL processor backtracks because it is processing multiple arms of a choice or as a result of speculative parsing. In this case the variable state is also rewound.
| 150 |  | It is a schema definition error if a dfdl:setVariable or a variable reference occurs and there is no corresponding variable name defined by a dfdl:defineVariable annotation.
| 150 |  | It is a schema definition error if a dfdl:setVariable provides a value of incorrect type which does not correspond to the type specified by the dfdl:defineVariable.
| 150 |  | It is a schema definition error if a variable reference in an expression is able to return a value of incorrect type for the evaluation of that expression.
| 150 |  | DFDL - including the expressions contained in it - is a statically type-checkable language. DFDL implementations may issue these schema definition errors prior to processing time.
23.3 General Syntax | 150 |  | DFDL expressions follow the XPath 2.0 syntax rules but are always enclosed in curly braces “{“ and “}”.
| 150 |  | When expressions are used for a property which accepts a string literal then “{{“should be used to escape when a “{“is required as a character.
23.4 DFDL Expression Syntax | 151 |  | See Table 26 DFDL Expression language
1. Only If and path expression types are supported
2. Only the child, parent, and self axes are supported
3. Predicates are only used to index arrays and so must be integer expressions otherwise a schema definition error occurs
4. A subset of the XPath 2.0 operators are supported
23.5 Constructors, Functions and Operators | 152 |  | None.
23.5.1 Constructor Functions for XML Schema Built-in Types | 152 |  | The following constructore functions for the built-in types are supported:
• xs:string($arg as xs:anyAtomicType?) as xs:string?
• xs:boolean($arg as xs:anyAtomicType?) as xs:boolean?
• xs:decimal($arg as xs:anyAtomicType?) as xs:decimal?
• xs:float($arg as xs:anyAtomicType?) as xs:float?
• xs:double($arg as xs:anyAtomicType?) as xs:double?
• xs:dateTime($arg as xs:anyAtomicType?) as xs:dateTime?
• xs:time($arg as xs:anyAtomicType?) as xs:time?
• xs:date($arg as xs:anyAtomicType?) as xs:date?
• xs:hexBinary($arg as xs:anyAtomicType?) as xs:hexBinary?
• xs:integer($arg as xs:anyAtomicType?) as xs:integer?
• xs:long($arg as xs:anyAtomicType?) as xs:long?
• xs:int($arg as xs:anyAtomicType?) as xs:int?
• xs:short($arg as xs:anyAtomicType?) as xs:short?
• xs:byte($arg as xs:anyAtomicType?) as xs:byte?
• xs:nonNegativeInteger($arg as xs:anyAtomicType?) as xs:nonNegativeInteger?
• xs:unsignedLong($arg as xs:anyAtomicType?) as xs:unsignedLong?
• xs:unsignedInt($arg as xs:anyAtomicType?) as xs:unsignedInt?
• xs:unsignedShort($arg as xs:anyAtomicType?) as xs:unsignedShort?
• xs:unsignedByte($arg as xs:anyAtomicType?) as xs:unsignedByte?
A Special Constructor Function for xs:dateTime
A special constructor function is provided for constructing a xs:dateTime value from an xs:date value and an xs:time value.
fn:dateTime($arg1 as xs:date?, $arg2 as xs:time?) as xs:dateTime?
23.5.2 Standard XPath Functions | 153
23.5.2.1 Boolean functions | 153 |  | The following additional constructor functions are defined on the boolean type.
|  |  | Function | Meaning
|  |  | fn:true | Constructs the xs:boolean value 'true'.
|  |  | fn:false | Constructs the xs:boolean value 'false'
The following functions are defined on boolean values:
|  |  | Function | Meaning
|  |  | fn:not | Inverts the xs:boolean value of the argument.
23.5.2.2 Numeric Functions | 153 |  | The following functions are defined on numeric types. Each function returns a value of the same type as the type of its argument.
|  |  | Function | Meaning
|  |  | fn:abs | Returns the absolute value of the argument.
|  |  | fn:ceiling | Returns the smallest number with no fractional part that is greater than or equal to the argument.
|  |  | fn:floor | Returns the largest number with no fractional part that is less than or equal to the argument.
|  |  | fn:round | Rounds to the nearest number with no fractional part.
|  |  | fn:round-half-to_even | Takes a number and a precision and returns a number rounded to the given precision. If the fractional part is exactly half, the result is the number whose least significant digit is even.
23.5.2.3 String Functions | 154
|  |  | Function | Meaning
|  |  | fn:concat | Concatenates two or more xs:anyAtomicType arguments cast to xs:string.
|  |  | fn:substring | Returns the xs:string located at a specified place within an argument xs:string.
|  |  | fn:string-length | Returns the length of the argument.
|  |  | fn:upper-case | Returns the upper-cased value of the argument.
|  |  | fn:lower-case | Returns the lower-cased value of the argument.
|  |  | fn:contains | Indicates whether one xs:string contains another xs:string. A collation may be specified.
|  |  | fn:starts-with | Indicates whether the value of one xs:string begins with the collation units of another xs:string. A collation may be specified.
|  |  | fn:ends-with | Indicates whether the value of one xs:string ends with the collation units of another xs:string. A collation may be specified.
|  |  | fn:substring-before | Returns the collation units of one xs:string that precede in that xs:string the collation units of another xs:string. A collation may be specified.
|  |  | fn:substring-after | Returns the collation units of xs:string that follow in that xs:string the collation units of another xs:string. A collation may be specified.
23.5.2.4 Date, Time functions | 155
|  |  | Function |  | Meaning
|  |  | fn:year-from-dateTime |  | Returns the year from an xs:dateTime value.
|  |  | fn:month-from-dateTime |  | Returns the month from an xs:dateTime value.
|  |  | fn:day-from-dateTime |  | Returns the day from an xs:dateTime value.
|  |  | fn:hours-from-dateTime |  | Returns the hours from an xs:dateTime value.
|  |  | fn:minutes-from-dateTime |  | Returns the minutes from an xs:dateTime value.
|  |  | fn:seconds-from-dateTime |  | Returns the seconds from an xs:dateTime value.
|  |  | fn:year-from-date |  | Returns the year from an xs:date value.
|  |  | fn:month-from-date |  | Returns the month from an xs:date value.
|  |  | fn:day-from-date |  | Returns the day from an xs:date value.
|  |  | fn:hours-from-time |  | Returns the hours from an xs:time value.
|  |  | fn:minutes-from-time |  | Returns the minutes from an xs:time value.
|  |  | fn:seconds-from-time |  | Returns the seconds from an xs:time value.
23.5.2.5 Sequences functions | 155 |  | The following functions are defined on sequences. (Note that DFDL v1.0 does not support sequences of length > 1.)
|  |  | Function |  | Meaning
|  |  | fn:empty |  | Indicates whether or not the provided sequence is empty.
|  |  | fn:exists |  | Indicates whether or not the provided sequence is not empty.
23.5.2.6 Node functions | 155 |  | This section discusses functions and operators on nodes.
|  |  | Function |  | Meaning
|  |  | fn:name |  | Returns the name of the context node or the specified node as an xs:string.
|  |  | fn:local-name |  | Returns the local name of the context node or the specifiednode as an xs:NCName.
|  |  | fn:namespace-uri |  | Returns the namespace URI as an xs:anyURI for the xs:QName of the argument node or the context node if the argument is omitted. This may be the URI corresponding to the zero-length string if the xs:QName is in no namespace.
23.5.3 DFDL Functions | 156 |  | Function |  | Meaning
|  |  | dfdl:representationLength |  | Returns the unparsed length the specified node as an xs:unsignedlong. The length is the number of 'bytes', 'characters' or 'bits' depending on second argument
|  |  | dfdl:unpaddedLength |  | Returns the unpadded length the specified node as an xs:unsignedlong. The unpadded length excludes any padding or filling. The length is the number of 'bytes', 'characters' or 'bits' depending on second argument
|  |  | dfdl:property |  | Returns the value of requested DFDL property of the specified node as an xs:string. Ex dfdl:property( ‘byteorder’, ‘./address ‘)
|  |  | dfdl:testbit |  | Returns Boolean true if the bit number given by arg #2 is set on in the byte given by arg #1, otherwise returns Boolean false.
|  |  | dfdl:setBits |  | Returns an unsigned byte being the value of the bit positions provided by the Boolean arguments, where true=1, false=0. The number of arguments must be 8.
|  |  | dfdl:countWithDefault |  | Returns the count the number of occurrences including the effect of defaulting as an xs:int
|  |  | dfdl:count |  | Returns the number of occurrences in an array as an xs:int.
|  |  | dfdl:position |  | Returns the position of the current item within an array as an xs:int.
|  |  | dfdl:checkConstraints |  | Returns boolean true if the specified node value satisfies the XML schema constraints specified. Returns false if the specified node does not meet the constraints or does not exist.
dfdl:unpaddedLength(path) - returns the unpadded length which excludes any padding or filling which might be added for a specified length
If the element declaration in the DFDL schema corresponding to the infoset item is not potentially represented, then the unpadded length is defined to be 0.
The unpadded length includes the length contributions from introduced escape characters required to escape contained delimiters (if such are defined, and will appear in the output representation).
The unpadded length is computed from the DFDL infoset value, ignoring the dfdl:length or dfdl:textOutputMinLength property.
Other DFDL properties which affect the length of a text or binary representation are respected, it is only an explicit length which is ignored.
For a complex type, this means a bottom up totaling of the dfdl:representationLength() of all the contents and framing of the complex type.
dfdl:representationLength(path) – returns the length of the representation of the infoset data item as identified by the path argument.
This includes padding or filling or truncation which might be carried out for a specified length item.
If the element declaration in the DFDL schema corresponding to the infoset item is not potentially represented, then the length is defined to be 0.
When unparsing with dfdl:lengthKind="explicit", the calculation of dfdl:representationLength() returns the value of the dfdl:length property.
For both dfdl:representationLength and dfdl:unpaddedLength, the representation length excludes any alignment filling as well as excluding any leading or trailing skip bytes. That is, the returned length is about the length of the content, and not about the position of that content in the output data stream.
24. DFDL Regular Expressions | 158 |  | A DFDL regular expression may be specified for the dfdl:lengthPattern format property and the dfdl:testPattern attribute of the dfdl:assert and dfdl:disciminator annotations.
A DFDL regular expression may be either a PERL regular expression [PERLRE] or a Java® regular expression [JAVARE].
For portability it is recommended that use is restricted to a common subset of the PERL and Java syntax.
25. Security Considerations | 159 |  | All locations must be properly initialized before writing so as to prevent accidental (or purposeful) transmission of data in the unused parts of data formats.
Even when a DFDL description does not specify that data should be written to a particular part of the output representation, a defined pattern should always be written.
When unparsing data it is a schema definition error if the representation properties that control filling and padding are not defined by the DFDL schema.
The DFDL processor must fail if they are not defined so that it is certain no region of the output data has unspecified contents.
If regions within a DFDL-described data object are encrypted, then when decrypting them proper means must be used to assure secure passage of passwords to the decrypting software
if encryption passwords/keys are stored in DFDL schema-described data, then proper means must be used to assure that the decrypted form of these passwords is not revealed.
26. Authors and Contributors
27. Intellectual Property Statement
28. Disclaimer
29. Full Copyright Notice
30. References
31. Appendix A:Escape Scheme Use Cases
31.1 Escape Character same as dfdl:escapeEscapeCharacater
31.2 Escape Character different from dfdl:escapeEscapeCharacater
31.3 Escape block with different start and end characters
31.4 Escape block with same start and end characters
32. Appendix B: Encoding of delimiters different to encoding of data (eg, initiator and terminator different to data)
33. Non-Functional Requirements
33.1 Performance & Memory
40,000 1KB usmtf and vmf messages per sec
10,000 10KB usmtf and VMF per sec
1000 1MB CSV and RTF files per sec
100 10MB jpeg files (yes jpeg) per sec
10 100MB jpeg files per sec
Dfdl schema must be resident in memory
Must handle 256 concurrent schemas (i.e. message types)
Must be fully multi threaded
Assume 256GB ram up to 24 CPU cores

## Constraints
Section | Page | ID# |  | Constraint
5.1 DFDL Subset of XML Schema | 24
| 25 |  | DFDL-5-001C | The following constructs from XML Schema are not used as part of the DFDL Schema Model of DFDL v1.0 schemas; however, they are all reserved [1] for future use since the data model may be extended to use them in future versions of DFDL:
• Attribute declarations (local or global)
• Attribute references
• Attribute group definitions
• complexType derivations where the base type is not AnyType.
• complex types having mixed content or simple content
• List simple types
• Union simple types where the member types are not derived from the same simple type.
• These atomic simple types: normalizedString, token, Name, NCName, QName, language, positiveInteger, nonPositiveInteger, negativeInteger, gYear, gYearMonth, gMonth, gMonthDay, gDay, ID, IDREF, IDREFS, ENTITIES, ENTITY, NMTOKEN, NMTOKENS, NOTATION, anyURI, base64Binary
• xs:maxOccurs and xs:minOccurs on model groups
• xs:minOccurs = 0 on branches of xs:choice model groups
• Identity Constraints
• Substitution Groups
• 'all' groups
• xs:any element wildcards
• Redefine - This version of DFDL does not support xs:redefine. DFDL schemas must not contain xs:redefine directly or indirectly in schemas they import or include.
• Nillability on elements of complex type.
• whitespace facet
• recursively-defined types and elements (defined by way of type, group, or element references)
Notes: [1] By reserved we mean that conforming DFDL v1.0 implementations MAY NOT assign semantics to them.
7.8 The dfdl:newVariableInstance Annotation Element | 46 |  | DFDL-7-001C | There is no short form syntax for creating variable instances.
7.9 The dfdl:setVariable Annotation Element | 48 |  | DFDL-7-002C | There is no short form syntax for variable assignment.
8. Property Scoping Rules | 49 |  |  | The dfdl:format annotations do not apply to any components in any included or imported schema document (these may have their own defaults).

## Assumptions
ID# | Section | Page | Assumption

## RqmtSec1
Section | Page | Optional? | UniqueID | Requirement | Test Name | Test Description | Is a Test Required | Number of Existing Tests | Total Number of Tests Needed | Spin
1. Introduction | 6 |  |  | None
1.1 Why is DFDL Needed? | 7 |  |  | None
1.2 What is DFDL? | 7 |  |  | None
1.2.1 Simple Example | 7 |  |  | None | introduction_1_01 | Section 1.2 General number example, What is DFDL - binary numbers | Yes |  | 0
[5 empty] | introduction_1_02 | Section 1.2 General number example, What is DFDL - text numbers | Yes |  | 0
1.3 What DFDL is not | 10 |  |  | None
1.4 Scope of version 1.0 | 10
| 10 |  | DFDL-1-001R | Text and binary data parsing and unparsing | 1) AJ000, AJ001 2) AQ000 3) AR000 | 1) Signed byte parsing. See DFDL-5-015R. 2) Text data parsing. See DFDL-17-007R. 3) Binary data parsing. See DFDL-17-007R.
| 10 | Optional | DFDL-1-002R | Validate the data when parsing and unparsing using XSDL validation.
| 10 | Optional | DFDL-1-003R | Defaulted input and output for missing values
| 10 |  | DFDL-1-004R | Reference – use of a previously read value in subsequent expressions
| 10 |  | DFDL-1-005R | Choice – capability to select among format variations | AF000, AF001, AF002 | Choice selection. See DFDL-5-039R.
| 10 | Optional | DFDL-1-006R | Hidden sequence of elements - description of an intermediate representation not exposed in the final result | AV000, AV001, AV002, AV003 | See DFDL-14-042R.
| 10 |  | DFDL-1-007R | Basic Math – in DFDL expressions | 1) AR000 2) AQ000 | 1) Using binary values as input. See DFDL-17-007R. 2) Using text values as input. See DFDL-17-007R
| 10 |  | DFDL-1-008R | Out-of-band value handling
| 10 |  | DFDL-1-009R | Speculative parsing to resolve uncertainty. | AN001 | An optional xs:element. See DFDL-12-038R.
| 10 |  | DFDL-1-010R | Very general parsing capability: Lookahead/Push-back
1.5 Related standards | 11 |  |  | None
0

## RqmtSec2
Section | Page | Optional? | UniqueID | Requirement | Test Name | Test Description | Is a Test Required | Number of Existing Tests | Total Number of Tests Needed | Spin
2. Notational and Definitional Conventions | 12 |  |  | None
2.1 Failure Types | 12 |  |  | None
2.2 Schema Definition Error | 12 |  | DFDL-2-001R | All conforming DFDL processor must detect all schema definition errors, and must issue some kind of apporopirate diagnostic message
| 12 |  | DFDL-2-002R | The behavior of a DFDL processor after a schema definition error is detected is out of scope for this specification
| 12 | Optional | DFDL-2-003R | When a Schema definition error can be detected given only the schema, such errors should be dtected and diagnostic messages issued before any data is processed
| 12 | Optional | DFDL-2-004R | Preprocessed type checkong of expressions
| 12 |  | DFDL-2-005R | Schema definition erros cannot be suppresed by points of uncertainty
2.3 Processing Errors | 12
| 12 |  | DFDL-2-006R | Processing errors can be suppressed by a point of uncertainty |  |  | Yes |  | 4
| 12 |  | DFDL-2-007R | DFDL implementations will provide additional mechanisms for dealing with effective processing errors such as the means of specifying retry points or the means of skipping some data so as to recover from the error in some way.
| 12 |  | DFDL-2-008R | Exceptions that occur in the evaluation of the DFDL expression language are processing errors. |  |  | Yes |  | 4
| 13 |  | DFDL-2-009R | Non-conformance with the xs:minOccurs constraint is a processing error |  |  | Yes |  | 1
| 13 | Optional | DFDL-2-010R | Non-conformance with the xs:maxOccurs constraint is a validation error. | BE001 | See DFDL-14-001R.
2.3.1 Ambiguity of Data Formats | 13 |  | DFDL-2-011R | To insure compatible behavior, DFDL v1.0 implementations MUST NOT detect grammar ambiguities as errors |  | create ambiguous grammar and data that just happens to work | Yes |  | 2
| 13 | Optional | DFDL-2-012R | Implementations are of course free to issue warnings to help users identify these situations, | warning_exercise | Allow for expected warnings. | Yes | 1 | 1
2.3.1.1 Unparsing Must be Unambiguous | 13 |  | DFDL-2-013R | It is a schema definition error if a DFDL schema is being used to unparse data and there is any ambiguity about the representation. |  | Output-Format-Ambiguous-Error (situations where properties are required to clarify ambiguity – e.g., whether to generate escape sequences, this should leave those properties out, and this test shows these cause errors.) | Yes |  | 6
2.3.2 Schema Component Constraint: Unique Particle Attribution | 13 |  | DFDL-2-014R | A DFDL processor MUST implement the Schema Component Constraint: Unique Particle Attribution defined in XML Schema Part 1: Structures [XSDLV1] that applies to the DFDL schema subset. |  | UPA-check. (Note: schema validation will catch this. No special code neeeded to support this feature.) | Yes |  | 1
2.4 Validation Errors | 14
| 14 |  | DFDL-2-015R | Parsing must successfully construct the infoset from the representation |  | Will get tested in many other places
| 14 |  | DFDL-2-016R | Validation errors cannot affect the ability of a DFDL processor to successfully parse or unparse data |  | everything invalid test | Yes |  | 1
| 14 | Optional | DFDL-2-017R | DFDL processors may provide both validating and non-validating behaviors on either or both of parse and unparse
| 14 | Optional | DFDL-2-018R | an unparse validation error occurs when the physical representation being output would generate a validation error when parsing the data representation using the same DFDL schema
| 14 | Optional | DFDL-2-019R | When resolving points of uncertainty, validation errors are ignored |  | Validation-errors-do-not-caused backtracking | Yes |  | 1
| 14 | Optional | DFDL-2-020R | The following DFDL schema constructs are allowed in DFDL and are checked when validating:
|  | Optional | DFDL-2-021R | 1. XSDL pattern facet - (for xs:string type elements only) |  | Validation-pattern-facet | Yes |  | 2
|  | Optional | DFDL-2-022R | 2. XSDL minLength, maxLength |  | Validation-checks-length-facets | Yes |  | 6
|  | Optional | DFDL-2-023R | 3. XSDL minInclusive, minExclusive, maxInclusive, maxExclusive |  | Validation-checks-numeric-ranges | Yes |  | 8
|  | Optional | DFDL-2-024R | 4. XSDL enumeration |  | Validation-checks-enumeration | Yes |  | 2
|  | Optional | DFDL-2-025R | 5. XSDL maxOccurs |  | Validation-checks-occurances. | Yes |  | 8
| 14 |  | DFDL-2-026R | When a DFDL discriminator or assert is used to discriminate a choice or other point of uncertainty when parsing, then that assert or discriminator is essential to parsing and it is evaluated irrespective of whether validation is enabled or disabled. | 1) AG000, AG001, AG002, AH000, AH001, AH002, AM000, AM001 | 1) dfdl:discriminator used to discriminate a choice. See DFDL-6-011R. 2) Assert-not-controlled-by-validation | Yes |  | 1
| 14 | Optional | DFDL-2-027R | validation errors cannot be suppressed by points of uncertainty |  | Validation-not-suppressed | Yes |  | 1
49

## RqmtSec4
Section | Page | Optional? | UniqueID | Requirement | Test Name | Test Description | Is a Test Required | Number of Existing Tests | Total Number of Tests Needed | Spin
4. The DFDL Information Set (Infoset) | 19
| 19 | Optional? | DFDL-4-001R | The DFDL Infoset contains enough information so that a DFDL schema can be defined that will unparse the infoset and reparse the resultant datastream to produce the same infoset..
| 19 |  | DFDL-4-002R | DFDL information sets may be created by methods (not described in this specification) other than parsing DFDL-described data. |  | Unparser tests will cover this requirement. | See.... unparser
| 19 |  | DFDL-4-003R | A DFDL information set consists of a number of information items; or just items for short.
| 19 |  | DFDL-4-004R | The information set for any well-formed DFDL-described data will contain at least a document information item and one element information item
| 19 |  | DFDL-4-005R | The DFDL Information Set does not require or favor a specific interface or class of interfaces
4.1 Information Items | 19 |  |  | An information set contains two different types of information items
|  |  | DFDL-4-006R | Document Information Item
|  |  | DFDL-4-007R | Element Information Item
| 19 |  | DFDL-4-008R | Every information item has members.
4.1.1 Document Information Item | 19 |  | DFDL-4-009R | There is exactly one document information item in the information set
|  |  | DFDL-4-010R | all other information items are accessible through the [root] member of the document information item
| 19 |  |  | Members:
|  |  | DFDL-4-011R | 1. [root] The element information item corresponding to the root element declaration of the DFDL Schema.
|  |  | DFDL-4-012R | 2. [dfdlVersion] String. The version of the DFDL specification to which this information set conforms. For DFDL V1.0 this is 'dfdl-1.0' |  | Infoset-has-version | Yes |  | 1
|  |  | DFDL-4-013R | 3. [schema] String. A reference to a DFDL schema associated with this information set, if any. If not empty, the value must be an absolute Schema Component Designator [http://www.w3.org/TR/xmlschema-ref]. |  | Infoset-schema-empty | Yes |  | 1
4.1.2 Element Information Items | 20 |  | DFDL-4-014R | There is an element information item for each value parsed from the non-hidden DFDL-described data
| 20 |  | DFDL-4-015R | There is an element information item for each explicitly declared structure in the DFDL-described data.
| 20 |  | DFDL-4-016R | One of the element information items is the [root] member of the document information item, corresponding to the root element declaration of a DFDL Schema, and all other element information items are accessible by recursively following its [children] member.
| 20 |  |  | An element information item has the following members:
|  |  | DFDL-4-017R | 1. [namespace] String. The namespace, if any, of the element. If the element does not belong to a namespace, the value is the empty string. |  | Namespaces-N (for some N) | Yes |  | 2
|  |  | DFDL-4-018R | 2. [name] String. The local part of the element name.
|  |  | DFDL-4-019R | 3. [document] The document information item representing the DFDL information set that contains this element. This element is empty except in the root element of an information set. |  | Infoset-document-empty-for-non-root | Yes |  | 2
|  |  | DFDL-4-020R | 4. [datatype] String. The name of the XML Schema 1.0 built-in simple type to which the value corresponds. DFDL supports a subset of these types listed in section ‎5.1 DFDL Subset of XML Schema. In a complex element information item this member has no value. |  | Infoset-datatype-noValue-for-complex-type-element | Yes |  | 1
|  |  | DFDL-4-021R | 5. [dataValue] The value in the value space (as defined by XML Schema Part 2: Datatypes [XSDLV1] ) of the [datatype] member or special value nil. In a complex element information item this member has no value. For information items of datatype xs:string, the value is the ISO 10646 character codes of the string and 'implicit' (also known as logical), left-to-right bidirectional ordering and orientation. During parsing, characters whose value is unknown or unrepresentable in ISO 10646 are replaced by the Unicode Replacement Character U+FFFD. During unparsing, characters that are unrepresentable in the target encoding will be replaced by the replacement character for that encoding. |  | Infoset-dataValue-replacement-character-parsing, Infoset-dataValue-replacement-character-unparsing (Also more having to do with the extensions to ISO10646 – to do with isolated surrogate pairs and other things we preserve even though they are illegal strictly speaking in 10646) | Yes |  | 10
|  |  | DFDL-4-022R | 6. [children] An ordered set of zero or more element information items. The order they appear in the set is the order implied by the DFDL Schema. ‘Ordered set’ is not formally defined here, but two operations are assumed: ‘count’ gives the number of information items, and ‘at (index)’ gives the element at ordinal position ‘index’ starting from 1. In a simple element information item this member has no value. In a document information item this member contains exactly one element information item.
|  |  | DFDL-4-023R | 7. [parent] The complex element information item which contains this information item in its [children] member. In the root element of an information set this member is empty. |  | TBD: while parent is conceptually present, we may not want to realize this member directly.
|  |  | DFDL-4-024R | 8. [schema] String. A reference to a schema component associated with this information item, if any. If not empty, the value must be an absolute or relative Schema Component Designator. |  | see Infoset-schema-empty | No
4.2 "No Value'' | 20 |  | DFDL-4-025R | Some members may sometimes have the value no value, and it is said that such a member has no value. |  | See Infoset-datatype-novalue-for-complex-type-element | No
| 20/21 |  | DFDL-4-026R | It is distinct from the empty string, the empty set, and the empty list, each of which simply has no members, and the special value nil. |  | Infoset-distinguish-empty-string-empty-list-empty-set-nil | Yes. |  | 6
4.3 DFDL Information Item Order | 21 |  | DFDL-4-027R | On parsing and unparsing information items will be presented in the order they are defined in the DFDL Schema. |  | Will get tested in many other places | No
4.4 DFDL Infoset Object model | 21 |  | DFDL-4-028R | The structure of the information set follows the Composite design pattern |  | Not really a requirement.
| 21 |  | DFDL-4-029R | DFDL is able to describe the format of the physical representation for data whose structure conforms to this model. |  | Not really a requirement.
| 21 |  | DFDL-4-030R | Note that this model allows hierarchically nested data, but does not allow representation of arbitrary connected graphs of data objects. |  | Not really a requirement.
4.5 DFDL Augmented Infoset | 21
| 22 | Optional | DFDL-4-031R | If an element declaration is not potentially represented, then dfdl:representationLength() is defined to return 0. |  | see xpath-function-representationLength | Yes |  | 4
| 22 | Optional |  | An implementation may use any technique consistent with this algorithm:
|  | Optional | DFDL-4-032R | a) If the element declaration has a dfdl:outputValueCalc property then the expression which is the dfdl:outputValueCalc property value is evaluated and the resulting value becomes the value of the element item in the augmented infoset. Any pre-existing value for the infoset item is superseded by this new value. |  | see outputValuecalc
|  | Optional | DFDL-4-033R | References to other augmented infoset items from within the outputValueCalc expression must obtain their values from the augmented infoset directly (when the value is already present) or by recursively using these methods (a) and (b) as needed.
|  | Optional | DFDL-4-034R | b) If the element declaration has no corresponding value in the augmented infoset, and the element declaration is for a required item, and it has a default value specified, then an element item having the default value is created in the augmented infoset.
|  | Optional | DFDL-4-035R | c) If any infoset item’s value is requested recursively as a part of (a) above and (a) does not apply, and the corresponding value is not present, and (b) does not apply then it is a processing error. Given this augmented infoset, then if the potentially represented element declaration has a corresponding infoset item then that item is converted to its representation according to its DFDL properties. If the element declaration is for a required item, and there is no value in the augmented infoset then it is a processing error. Because rule (a) above is used even if the augmented infoset item already exists and has a value, it is possible for an outputValueCalc expression to be evaluated multiple times. DFDL implementations are free to cache values and avoid this repeated evaluation for efficiency, as the semantics of DFDL require that the outputValueCalc expression return the same value every time it is evaluated.
27

## RqmtSec5
Section | Page | Optional? | UniqueID | Requirement | Test Name | Test Description | Is a Test Required | Number of Existing Tests | Total Number of Tests Needed | Spin
5. DFDL Schema Component Model | 23 |  |  | None
5.1 DFDL Subset of XML Schema | 24
| 25 |  |  | DFDL Schemas consist of: |  | Smoke tests – just use each construct to be sure it is accepted.
|  |  | DFDL-5-001R | Standard XSDL namespace management |  |  | Yes |  | 1
|  |  | DFDL-5-002R | Standard XSDL import and management for multiple file schemas |  |  | Yes |  | 1
|  |  | DFDL-3-003R | Local element declarations with dimensionality via xs:maxOccurs and xs:minOccurs. | 1) AB000 2) AN000, AN001 3) AV000, AV001, AV002, AV003 | 1) Local element declarations with dimensionality via xs:maxOccurs. See DFDL-12-038R. 2) A local element declaration with xs:minOccurs and a local element declaration with xs:maxOccurs. See DFDL-12-038R. 3) A local element declaration with xs:minOccurs and xs:maxOccurs. See DFDL-14-042R.
|  |  | DFDL-5-004R | Global element declarations | AI000 | Will get tested in many other places. See DFDL-12-038R.
|  |  | DFDL-5-005R | ComplexType definitions with empty or element-only content | AB000 | ComplexType definitions with element-only content. See DFDL-12-038R. | Yes |  | 1
|  |  | DFDL-5-006R | DFDL appinfo annotations describing the data format |  |  | Yes |  | 1
|  |  |  | These simple types: |  |  | Yes |  | 1
|  |  | DFDL-5-007R | string, | AS000 | See DFDL-14-042R.
|  |  | DFDL-5-008R | float, | AQ000 | See DFDL-17-007R.
|  |  | DFDL-5-009R | double, |  |  | Yes |  | 1
|  |  | DFDL-5-010R | decimal, | BG000 | See DFDL-13-045R. | Yes |  | 1
|  |  | DFDL-5-011R | integer, | BigInteger1, Integer01 | text | Yes | 2 | 2 | 2
|  |  | DFDL-5-012R | long, | 1) schema_types_5_04 2) AK000, AK001 3) Long1 4) Long2 | 1) Section 5 Schema types - long 2) Binary. See DFDL-5-015R. 3) text 4) text - negative test | Yes | 3 | 3 | 2
|  |  | DFDL-5-013R | int, | 1) schema_types_5_03 2) AK000, AK001 3) Int01 4) int_error, int_error_02 | 1) Section 5 Schema types - byte (root = int1) 2) Binary. See DFDL-5-015R. 3) text 4) text - negative tests. | Yes | 4 | 4 | 2
|  |  | DFDL-5-014R | short, | 1) schema_types_5_02 2) AK000, AK001 3) short_01 | 1) Section 5 Schema types - short 2) Binary. See DFDL-5-015R. 3) text - negative test | Yes | 2 | 2 | 2
|  |  | DFDL-5-015R | byte, | 1) schema_types_5_01 2) AK000, AK001 3) AJ000, AJ001 4) AV000, AV001, AV002, AV003 | 1) Section 5 Schema types - byte (root = byte 2) Binary test for byte, unsigned byte, short, unsigned short, int, unsigned int, long, and unsigned long. 3) Signed byte 4) byte type - See DFDL-14-042R.
|  |  | DFDL-5-016R | nonNegativeInteger [1], |  |  | Yes |  | 1
|  |  | DFDL-5-017R | unsignedLong, | 1) AK000, AK001 2) UnsignedNumbers1 3) unsignedLong_01, unsignedLong_02, unsignedLong_03 | 1) Binary. See DFDL-5-015R. 2) text - UnsignedNumbers1 3) text - negative tests | Yes | 4 | 4 | 2
|  |  | DFDL-5-018R | unsignedInt, | 1) AK000, AK001 2) UnsignedNumbers1 3) unsignedInt_01 | 1) Binary. See DFDL-5-015R. 2) See DFDL-5-017R 3) text - negative test | Yes | 1 | 1 | 2
|  |  | DFDL-5-019R | unsignedShort, | 1) AK000, AK001 2) UnsignedNumbers1 3) unsignedShort_01 | 1) Binary. See DFDL-5-015R. 2) See DFDL-5-017R 3) text - negative test | Yes | 1 | 1 | 2
|  |  | DFDL-5-020R | unsignedByte, | 1) schema_types_5_05 2) AK000, AK001 3) UnsignedNumbers1 4) unsignedByte_01 | 1) Section 5 Schema types - unsignedByte 2) Binary. See DFDL-5-015R. 3) See DFDL-5-017R 4) text - negative test | Yes | 1 | 1 | 2
|  |  | DFDL-5-021R | boolean, | 1) BC000 2) BD000 | 1) See DFDL-13-129R. 2) See DFDL-13-133R.
|  |  | DFDL-5-022R | date, | AV000, AV001, AV002, AV003 | See DFDL-14-042R.
|  |  | DFDL-5-023R | time, | AV000, AV001, AV002, AV003 | See DFDL-14-042R.
|  |  | DFDL-5-024R | dateTime, |  |  | Yes |  | 1
|  |  | DFDL-5-025R | hexBinary | AL000 | hexBinary data | Yes | 1 | 1
|  |  |  | These facets: |  |  | Yes |  | 1
|  |  | DFDL-5-026R | minLength, |  |  | Yes |  | 1
|  |  | DFDL-5-027R | maxLength, |  |  | Yes |  | 1
|  | Optional | DFDL-5-028R | minInclusive, |  |  | Yes |  | 1
|  | Optional | DFDL-5-029R | maxInclusive, |  |  | Yes |  | 1
|  | Optional | DFDL-5-030R | minExclusive, |  |  | Yes |  | 1
|  | Optional | DFDL-5-031R | maxExclusive, |  |  | Yes |  | 1
|  | Optional | DFDL-5-032R | totalDigits, |  |  | Yes |  | 1
|  | Optional | DFDL-5-033R | fractionDigits, |  |  | Yes |  | 1
|  | Optional | DFDL-5-034R | enumeration, |  |  | Yes |  | 1
|  | Optional | DFDL-5-035R | pattern (for xs:string type only) |  |  | Yes |  | 1
|  | Optional | DFDL-5-036R | Fixed values |  |  | Yes |  | 1
|  | Optional | DFDL-5-037R | Default values |  | Must cover nil as default, and empty-string issues. | Yes |  | 12
|  |  | DFDL-5-038R | 'sequence' model groups (without xs:minOccurs and xs:maxOccurs) |  |  | Yes |  | 1
|  |  | DFDL-5-039R | 'choice' model groups (without xs:minOccurs and xs:maxOccurs) | 1) AF000, AF001, AF002 2) BF000, BF001 | 1) Contains a choice model group 2) Contains a choice model group. See DFDL-14-001R. | Yes |  | 1
|  |  | DFDL-5-040R | Simple type derivations derived by restriction from the allowed built-in types |  |  | Yes |  | 1
|  |  | DFDL-5-041R | Reusable Groups: named model group definitions can only contain one model group |  |  | Yes |  | 1
|  |  | DFDL-5-042R | Element references with dimensionality via xs:maxOccurs and xs:minOccurs. |  |  | Yes |  | 1
|  |  | DFDL-5-043R | Group references without dimensionality | 1) AF000, AF001, AF002 | 1) See DFDL-5-039R. | Yes |  | 1
|  | Optional | DFDL-5-044R | xs:nillable="true" only on elements of simple type. |  |  | Yes |  | 1
|  |  | DFDL-5-045R | Appinfo annotations for sources other than DFDL are permitted and ignored |  |  | Yes |  | 1
|  | Optional | DFDL-5-046R | Unions; the memberTypes must be derived from the same simple type. DFDL annotations are not permitted on union members.[2] |  |  | Yes |  | 1
|  |  | DFDL-5-047R | XML Entities |  | XML entities smoke test | Yes |  | 1
|  |  | DFDL-5-048R | Notes: [1] xs:nonNegativeInteger is treated as an unsigned xs:integer. [2] The purpose of unions is to allow multiple constraints via facets such as multiple independent range restrictions on numbers. This enhances the ability to do rich validation of data.
| 25 |  | DFDL-5-001C | The following constructs from XML Schema are not used as part of the DFDL Schema Model of DFDL v1.0 schemas; however, they are all reserved [1] for future use since the data model may be extended to use them in future versions of DFDL: |  | Test should insure each of these constructs causes a schema definition error. (Schema validation should catch these)
|  |  | DFDL-5-049R | • Attribute declarations (local or global) |  |  | Yes |  | 1
|  |  | DFDL-5-050R | • Attribute references |  |  | Yes |  | 1
|  |  | DFDL-5-051R | • Attribute group definitions |  |  | Yes |  | 1
|  |  | DFDL-5-052R | • complexType derivations where the base type is not AnyType. |  |  | Yes |  | 1
|  |  | DFDL-5-053R | • complex types having mixed content or simple content |  |  | Yes |  | 1
|  |  | DFDL-5-054R | • List simple types |  |  | Yes |  | 1
|  |  | DFDL-5-055R | • Union simple types where the member types are not derived from the same simple type. |  |  | Yes |  | 1
|  |  | DFDL-5-056R | • These atomic simple types: normalizedString, token, Name, NCName, QName, language, positiveInteger, nonPositiveInteger, negativeInteger, gYear, gYearMonth, gMonth, gMonthDay, gDay, ID, IDREF, IDREFS, ENTITIES, ENTITY, NMTOKEN, NMTOKENS, NOTATION, anyURI, base64Binary |  |  | Yes |  | 1
|  |  | DFDL-5-057R | • xs:maxOccurs and xs:minOccurs on model groups |  |  | Yes |  | 1
|  |  | DFDL-5-058R | • xs:minOccurs = 0 on branches of xs:choice model groups |  |  | Yes |  | 1
|  |  | DFDL-5-059R | • Identity Constraints |  |  | Yes |  | 1
|  |  | DFDL-5-060R | • Substitution Groups |  |  | Yes |  | 1
|  |  | DFDL-5-061R | • 'all' groups |  |  | Yes |  | 1
|  |  | DFDL-5-062R | • xs:any element wildcards |  |  | Yes |  | 1
|  |  | DFDL-5-063R | • Redefine - This version of DFDL does not support xs:redefine. DFDL schemas must not contain xs:redefine directly or indirectly in schemas they import or include. |  |  | Yes |  | 1
|  |  | DFDL-5-064R | • Nillability on elements of complex type. |  | Note Errata – this is allowed now! But test is still needed since it is allowed only in very specialized situation. | Yes |  | 1
|  |  | DFDL-5-065R | • whitespace facet |  |  | Yes |  | 1
|  |  | DFDL-5-066R | • recursively-defined types and elements (defined by way of type, group, or element references) | AO000, AO001, AO002, AO003, AO004 | recursively-defined type defined by way of an element reference | Yes | 5 | 5
|  |  | DFDL-5-067R | Notes: [1] By reserved we mean that conforming DFDL v1.0 implementations MAY NOT assign semantics to them.
5.2 XSD Facets, min/maxOccurs, default, and fixed | 26 |  |  | XSD element declarations and references can carry several attributes and properties that express constraints on the described data
|  |  | DFDL-5-048R | • the facets
|  |  | DFDL-5-049R | • xs:minOccurs, xs:maxOccurs | AN000, AN001 | Contains xs:minOccurs, xs:maxOccurs. See DFDL-12-038R.
|  | Optional | DFDL-5-050R | • default
|  | Optional | DFDL-5-051R | • fixed
| 26 |  |  | The facets are:
|  |  | DFDL-5-052R | • minLength maxLength
|  | Optional | DFDL-5-053R | • pattern
|  | Optional | DFDL-5-054R | • enumeration
|  | Optional | DFDL-5-055R | • maxInclusive, maxExclusive, minExclusive, minInclusive
|  | Optional | DFDL-5-056R | • totalDigits, fractionDigits
5.2.1 MinOccurs and MaxOccurs | 26 |  |  | The xs:minOccurs value is used:
|  |  | DFDL-5-057R | • To determine if an element declaration or reference is scalar or array | AV000, AV001, AV002, AV003 | Contains an element declaration that is an array. Contains an element declaration that is scalar. See DFDL-14-042R.
|  |  | DFDL-5-058R | • To determine the required minimum number of occurrences of an array both when parsing and unparsing | 1) AN000, AN001 2) AU000 3) AV000, AV001, AV002, AV003 4) BE000, BE001 | 1) See DFDL-12-038R. 2) minOccurs and maxOccurs have same value. See DFDL-13-120R. 3) minOccurs < maxOccurs for text. See DFDL-14-042R. 4) minOccurs < maxOccurs for text. See DFDL-14-001R.
| 26 |  |  | The xs:maxOccurs value is used:
|  |  | DFDL-5-059R | • To determine if an element declaration or reference is scalar or array | 1) AM000, AM001 2) AV000, AV001, AV002, AV003 | 1) xs:maxOccurs is used to declare an element declaration to be an array. See DFDL-6-011R. 2) Contains an element declaration that is scalar. See DFDL-14-042R.
|  |  | DFDL-5-060R | • When dfdl:occursCountKind=”fixed”, then the xs:maxOccurs value is the fixed number of occurrences of the array elements. It is a schema definition error if xs:minOccurs is not equal to xs:maxOccurs.
|  | Optional | DFDL-5-061R | • If validating, to determine the maximum acceptable number of occurrences of an array both when parsing and unparsing. | 1) AN000, AN001 2) AV000, AV001, AV002, AV003 | 1) xs:maxOccurs = 'unbounded'. See DFDL-12-038R. 2) minOccurs = maxOccurs on binary data. Also, minOccurs < maxOccurs on text data. See DFDL-14-042R.
| 26 |  | DFDL-5-062R | It is a processing error when an array is found to have a number of occurrences not conforming to the xs:minOccurs constraints in the absence of a default value specification. | error_minOccurs | number of elements less than minOccurs | Yes | 1 | 1
5.2.2 MinLength, MaxLength | 27 |  |  | These facets are used:
|  |  | DFDL-5-063R | • When dfdl:lengthKind=”implicit”. In that case the length is given by the value of xs:maxLength. In this case minLength if specified is required to be equal to maxLength (schema definition error otherwise).
|  |  | DFDL-5-064R | • For validation of variable length string elements.
| 27 |  | DFDL-5-065R | It is a processing error when a fixed-length string is found to have a number of characters not equal to the fixed number. |  |  | Yes |  | 4
27
5.2.3 MaxInclusive, MaxExclusive, MinExclusive, MinInclusive, TotalDigits, FractionDigits | 27 |  | DFDL-5-066R | • Used for validation only.
| 27 |  | DFDL-5-067R | The format of numbers is not derived from these facets. Rather dfdl properties are used to specify the format.
5.2.4 Pattern | 27 |  | DFDL-5-068R | • Allowed only on elements of type xs:string or derived from it.
| 27 |  | DFDL-5-069R | • Used for validation only.
| 27 |  | DFDL-5-070R | Note: In DFDL only strings are guaranteed to have a lexical and logical value that is identical.
5.2.5 Enumeration | 27 | Optional | DFDL-5-071R | Enumerations are used to provide a list of valid values in XSD.
| 27 | Optional | DFDL-5-072R | • Used for validation only.
|  | Optional |  | Note: in DFDL we do not use XSD enumeration as a means to define symbolic constants.
5.2.6 Default | 27 | Optional |  | The 'default' attribute is used:
|  | Optional | DFDL-5-073R | • To provide the logical value of a required element while parsing when the element is missing. See ‎13.15 Nils and Default processing.
|  | Optional | DFDL-5-074R | • To provide the logical value of a required element when unparsing when element is missing. See ‎13.15 Nils and Default processing.
Optional
5.2.7 Fixed | 27 | Optional |  | The 'fixed' attribute is used:
|  | Optional | DFDL-5-075R | • To constrain the logical value of an element when validating.
|  | Optional | DFDL-5-076R | • To provide the logical value of a required element while parsing when the element is missing. See ‎13.15 Nils and Default processing.
|  | Optional | DFDL-5-077R | • To provide the logical value of a required element when unparsing when element is missing. See ‎13.15 Nils and Default processing.
89

## RqmtSec6A
Section | Page | Optional? | UniqueID | Requirement |  | Test Name | Test Description | Is a Test Required | Number of Existing Tests | Total Number of Tests Needed | Spin
6. DFDL Syntax Basics | 28 |  | DFDL-6-001R | A DFDL processor requires these annotations, along with the structural information of the enclosing XML schema, to make sense of the physical data model.
6.1 Namespaces | 28 |  | DFDL-6-002R | The element and attribute names in the DFDL syntax are in a namespace defined by the URI http://www.ogf.org/dfdl/dfdl-1.0/. |  |  | namespaces tests | Yes |  | 10
|  |  | DFDL-6-003R | All symbols in this namespace are reserved.
|  |  | DFDL-6-004R | DFDL implementations may not provide extensions to the DFDL standard using names in this namespace. |  |  | test that extension namespace is defined and works (can specify properties there and they are recognized by daffodil) | Yes |  | 4
| 28 |  | DFDL-6-005R | Attributes on DFDL annotations that are not in the DFDL or notarget namespace are ignored. |  |  |  | Yes |  | 4
| 28 |  | DFDL-6-006R | A DFDL Schema document contains XML schema annotation elements that define and assign names to parts of the format specification.
| 28 |  | DFDL-6-007R | A DFDL schema document can include or import another schema document, and namespaces work in the usual manner for XML schema documents |  |  | include/import tests | Yes |  | 6
6.2 The DFDL Annotation Elements | 28 |  | DFDL-6-008R | DFDL annotations must be positioned specifically where DFDL annotations are allowed within an XML schema document.
| 28 |  |  | Annotation Elements |  |  | Smoke tests – just use each construct to be sure it is accepted.
|  | Optional | DFDL-6-009R | assert - Defines a test to be used to ensure the data are well formed. Assert is used only when parsing data. See section ‎7.3 |  |  |  | Yes |  | 1
|  |  | DFDL-6-010R | choice - Defines the physical data format properties of an xs:choice group. See section ‎7.1.1 |  |  |  | Yes |  | 1
|  | Optional | DFDL-6-011R | discriminator - Defines a test to be used when resolving a point of uncertainty such as choice branches or optional elements. A dfdl:discriminator is used only when parsing data to resolve the point of uncertainty to one of the alternatives. See section ‎7.4 |  | 1) AG000, AG001, AG002, AH000, AH001, AH002 2) AM000, AM001 3) AV000, AV001, AV002, AV003 | 1) Use of dfdl:discriminator to discriminate a choice 2) Use of dfdl:discriminator to discriminate a choice 3) See DFDL-14-042R. | Yes | 8 | 8
|  | Optional | DFDL-6-012R | defineEscapeScheme - Defines a named, reusable escapeScheme See section ‎7.5 |  | 1) AW000, AW001, AX000, AY000, AZ000 2) BA000 | 1) Use of defineEscapeScheme. 2) See DFDL-13-032R. | Yes | 5 | 5
|  |  | DFDL-6-013R | defineFormat - Defines a reusable data format by collecting together other annotations and associating them with a name that can be referenced from elsewhere. See section ‎7.2 |  |  |  | Yes |  | 1
|  | Optional | DFDL-6-014R | defineVariable - Defines a variable that can be referenced elsewhere. This can be used to communicate a parameter from one part of processing to another part. See section ‎7.7 |  | AA000 | Use of defineVariable. See DFDL-17-007R.
|  |  | DFDL-6-015R | element - Defines the physical data format properties of an xs:element and xs:element reference. See section ‎7.1.1 |  |  |  | Yes |  | 1
|  | Optional | DFDL-6-016R | escapeScheme - Defines the scheme by which quotation marks and escape characters can be specified. This is for use with delimited text formats. See section ‎7.6 |  | AW000, AW001, AX000, AY000, AZ000 | See DFDL-6-012R.
|  |  | DFDL-6-017R | format - Defines the physical data format properties for multiple DFDL schema constructs. Used on an xs:schema and as a child of a dfdl:defineFormat annotation. This includes aspects such as the encodings, field separator, and many more. See section ‎7.1 |  |  |  | Yes |  | 1
|  |  | DFDL-6-018R | group - Defines the physical data format properties of an xs:group reference. See section ‎7.1.1 |  |  |  | Yes |  | 1
|  | Optional | DFDL-6-019R | newVariableInstance - Creates a new instance of a variable. See section ‎7.8 |  |  |  | Yes |  | 1
|  |  | DFDL-6-020R | property - Used in the syntax of format annotations. See section ‎7.1.3.2. |  |  |  | Yes |  | 1
|  | Optional | DFDL-6-021R | setVariable - Sets the value of a variable whose declaration is in scope See section ‎7.9 |  |  |  | Yes |  | 1
|  |  | DFDL-6-022R | sequence - Defines the physical data format properties of an xs:sequence group. See section ‎7.1.1 |  |  |  | Yes |  | 1
|  | Optional | DFDL-6-023R | simpleType - Defines the physical data format properties of an xs:simpleType. See section ‎7.1.1 |  |  |  | Yes |  | 1
6.3 DFDL Properties | 29 |  |  | Properties on DFDL annotations may be one or more of the following types
|  |  | DFDL-6-024R | • DFDL string literal - The property value is a string that represents a sequence of literal bytes or characters which appear in the data stream. |  |  | covered many places
|  |  | DFDL-6-025R | • DFDL expression - The property value is a DFDL subset XPath 2.0 expression that returns a value derived from other property values and/or from the DFDL infoset. |  | AV000, AV001, AV002, AV003 | Contains DFDL expression for 'inputValueCalc' property. See DFDL-14-042R.
|  | Optional | DFDL-6-026R | • DFDL regular expression - The property value is a regular expression that can be used as a pattern to calculate the length of an element by applying that pattern to the sequence of literal bytes or characters which appear in the data stream. |  | AV000, AV001, AV002, AV003 | See DFDL-14-042R.
|  |  | DFDL-6-027R | • Enumeration - The property value is one of the allowed values listed in the property description. An enumeration is of type string unless otherwise stated. |  |  | covered many places
|  |  | DFDL-6-028R | • Logical Value - The property value is a string that describes a logical value. The type of the logical value is one of the XML schema simple types. |  |  | covered many places
| 30 |  |  | Some properties accept a list or union of types
|  |  | DFDL-6-029R | • List of DFDL String Literals or Logical Values - The property value is a space-separated list of the specified type. When parsing, if more than one string literal in the list matches the portion of the data stream being evaluated then the longest matching value in the list must be used. When unparsing, the first value in the list must be used. |  |  | see nilValues tests
|  |  | DFDL-6-030R | • Union of types and expressions - The property value is a union of DFDL expression and exactly one of the other types. The expression must resolve to a value of the other type. |  |  | see byteOrder property tests
|  |  | DFDL-6-031R | • Union of types - The property value is a union of two or more types. The type is dependent on the value of another property. For example dfdl:nilValue can be a List of DFDL String Literals or a List of Strings depending on dfdl:nilKind. |  |  | see alignment tests
6.3.1 DFDL String Literals | 30 |  |  | A DFDL string literal can describe any of the following types of literal data in any combination:
|  |  | DFDL-6-032R | - a single literal character in any encoding |  | AB000 | A comma in utf-8 encoding. See DFDL-12-038R.
|  |  | DFDL-6-033R | - a string of literal characters in any encoding
|  | Optional | DFDL-6-034R | - a bi-directional character string
|  |  | DFDL-6-035R | - one or more characters from a set of related characters ( e.g. end-of-line characters) |  | AB000 | %NL; End-of-line characters. See DFDL-12-038R.
|  |  | DFDL-6-036R | - a literal byte value
6.3.1.1 Character strings in DFDL String Literals | 30 |  | DFDL-6-037R | A literal string in a DFDL Schema is written in the character set encoding specified by the XML directive that begins all XML documents: <?xml version="1.0" encoding="UTF-8" ?> |  | 1) AF000, AF001, AF002 | 1) Literal strings are in UTF-8. See DFDL-5-039R.
| 31 | Optional | DFDL-6-038R | Character strings can include bidirectional data.
6.3.1.2 DFDL Character Entities in String Literals | 31 |  | DFDL-6-039R | DFDL entities are based on XML entities, which can also be used in a DFDL schema.
|  |  | DFDL-6-040R | DfdlCharEntity ::= | DfdlEntity ¦
|  |  |  | DecimalCodePoint ¦ | DecimalCodePoint ¦
|  |  |  | HexadecimalCodePoint | HexadecimalCodePoint
|  |  | DFDL-6-041R | DfdlEntity ::= | %' DfdlEntityName ';' | syntax_entities_6_01 | Section 6.3 DFDL Character Entities - single DFDLEntityName in initiator and terminator, single byte entities SOH and ETX | Yes |  | 3
|  |  | DFDL-6-042R | DfdlEntityName ::= | NUL'¦'SOH''¦'STX'¦'ETX'¦ |  |  | Yes |  | 5
|  |  |  | 'EOT'¦'ENQ'¦'ACK'¦'BEL'¦ | 'EOT'¦'ENQ'¦'ACK'¦'BEL'¦ |  |  | Yes |  | 5
|  |  |  | 'BS'¦'HT'¦'LF'¦'VT'¦'FF'¦ | 'BS'¦'HT'¦'LF'¦'VT'¦'FF'¦ |  |  | Yes |  | 4
|  |  |  | 'CR'¦'SO'¦'SI'¦'DLE'¦ | 'CR'¦'SO'¦'SI'¦'DLE'¦ |  |  | Yes |  | 4
|  |  |  | 'DC1'¦'DC2'¦'DC3'¦'DC4'¦ | 'DC1'¦'DC2'¦'DC3'¦'DC4'¦ |  |  | Yes |  | 4
|  |  |  | 'NAK'¦'SYN'¦'ETB'¦'CAN'¦ | 'NAK'¦'SYN'¦'ETB'¦'CAN'¦ |  |  | Yes |  | 4
|  |  |  | 'EM'¦'SUB'¦'ESC'¦'FS'¦ | 'EM'¦'SUB'¦'ESC'¦'FS'¦ | syntax_entities_6_02 | Section 6.3 DFDL Character Entities - single DFDLEntityName in initiator and terminator - SP and LS, the later is multiple bytes in UTF-8 encoding that is used. | Yes |  | 3
|  |  |  | 'GS'¦'RS'¦'US'¦'SP'¦ | 'GS'¦'RS'¦'US'¦'SP'¦ | syntax_entities_6_02 | Section 6.3 DFDL Character Entities - single DFDLEntityName in initiator and terminator - SP and LS, the later is multiple bytes in UTF-8 encoding that is used. | Yes |  | 4
|  |  |  | 'DEL'¦'NBSP'¦'NEL'¦'LS' | 'DEL'¦'NBSP'¦'NEL'¦'LS' |  |  | Yes |  | 4
|  |  | DFDL-6-043R | DecimalCodePoint ::= | %#' [0-9]+ ';' |  |  | Yes |  | 4
|  |  | DFDL-6-044R | HexadecimalCodePoint ::= | %#x' [0-9a-fA-F]+ ';'
6.3.1.3 DFDL Character Classes Entities in DFDL String Literals | 32 |  |  | DFDL character classes
|  |  | DFDL-6-045R | DfdlCharClass ::= '%'DfdlCharClassName';' | %'DfdlCharClassName';' | 1) AB000 2) AF000, AF001, AF002 3) AN000, AN001 4) CarriageReturn 5) LineFeed 6) LineSeparator 7) NextLine | 1) Carriage return, line feed as %NL; See DFDL-12-038R. 2) See DFDL-5-039R. 3) %NL; - See DFDL-12-038R. 4) Carriage return as %NL; 5) Line feed as %NL; 6) Line separator as %NL; 7) Next line as %NL; | Yes | 4 | 19
|  |  | DFDL-6-046R | DfdlCharClassName ::= NL'¦'WSP'¦'WSP*'¦'WSP+'¦'ES' | 'NL'¦'WSP'¦'WSP*'¦'WSP+'¦'ES' | 1) AB000 2) AF000, AF001, AF002 3) AN000, AN001 4) AV000, AV001, AV002, AV003 5) BE000, BE001, BF000, BF001 | 1) Use of %NL; in dfdl:separator. See DFDL-12-038R. 2) %WSP; and %NL; in dfdl:initiator See DFDL-5-039R. 3) Use of %NL; in dfdl:terminator. See See DFDL-12-038R. 4) Use of %WSP; in terminator. See DFDL-14-042R. 5) Use of %NL; in terminator. See DFDL-14-001R.
6.3.1.4 DFDL Byte Value Entities in DFDL String Literals | 33 |  | DFDL-6-047R | To specify a string of byte values, a sequence of two or more byte value entities must be used. |  |  |  | Yes |  | 4
| 33 |  |  | ByteValue ::= | '%#r'[0-9a-fA-F]{2}';'
6.3.2 DFDL Expressions | 33 |  |  | The rules for recognizing DFDL expressions are |  |  |  | Yes |  | 1
|  |  | DFDL-6-075R | Must start with a '{' in the first position and end with '}' in the last position. |  | 1) AA000 2) AC000 | 1) Expression used in dfdl:inputValueCalc. See DFDL-17-007R. 2) Expression used in dfdl:inputValueCalc. See DFDL-23-009R.
|  |  | DFDL-6-076R | {' in any other position if treated as a literal |  |  |  | Yes |  | 1
|  |  | DFDL-6-077R | }' in any position other than the last position is treated as a literal. |  |  |  | Yes |  | 1
|  |  | DFDL-6-078R | {{' as the first characters are treated as the literal '{' and not a DFDL expression. |  |  |  | Yes |  | 2
| 34 |  | DFDL-6-079R | DFDL expressions reference other items in the infoset or augmented infoset using absolute or relative paths |  |  |  | Yes |  | 1
| 34 |  | DFDL-6-080R | Relative paths are evaluated when the component containing the expression is referenced not when it is declared. |  |  |  | Yes |  | 1
| 34 |  | DFDL-6-081R | DFDL expressions that are used to provide the value of DFDL properties in the dfd:format annotation on the xs:schema MAY NOT contain relative paths.
[8 empty] | Yes |  | 4
6.3.3 DFDL Regular Expressions | 34 |  | DFDL-6-082R | The DFDL lengthPattern property expects a regular expression to be specified. |  | AV000, AV001, AV002, AV003 | See DFDL-14-042R.
6.3.4 Enumerations in DFDL | 34 |  | DFDL-6-083R | It is a schema definition error if a value other than one of the enumerated values is specified.
| 34 |  | DFDL-6-084R | The case of the specified value must match the enumeration.
| 34 |  | DFDL-6-085R | An enumeration is of type string unless otherwise stated.
126

## RqmtSec7
Section | Page | Optional? | UniqueID | Requirement |  | Test Name | Test Description | Is a Test Required | Number of Existing Tests | Total Number of Tests Needed | Spin
7. Syntax of DFDL Annotation Elements | 35 |  |  | None
7.1 Component Format Annotations | 35
| 35 |  | DFDL-7-001R | There are specific annotations for each type of schema component that supports only the representation properties applicable to that component
| 35 |  |  | DFDL Component annotations
|  |  |  | Schema component | DFDL annotation |  | These tests just check that incorrect pairings cause errors | Yes |  | 1
|  |  | DFDL-7-002R | xs:choice | dfdl:choice |  |  | Yes |  | 1
|  |  | DFDL-7-003R | xs:element | dfdl:element |  |  | Yes |  | 1
|  |  | DFDL-7-004R | xs:element reference | dfdl:element |  |  | Yes |  | 1
|  |  | DFDL-7-005R | xs:group reference | dfdl:group |  |  | Yes |  | 1
|  |  | DFDL-7-006R | xs:schema | dfdl:format |  |  | Yes |  | 1
|  |  | DFDL-7-007R | xs:sequence | dfdl:sequence |  |  | Yes |  | 1
|  |  | DFDL-7-008R | xs:simpleType | dfdl:simpleType |  |  | Yes |  | 1
| 35 |  | DFDL-7-009R | the dfdl:format annotation is used in a dfdl:defineFormat annotation to define a named reusable set of representation properties that can be referenced from any component specific format annotation. |  |  |  | Yes |  | 1
| 35 |  | DFDL-7-010R | A dfdl:format annotation at the top level of a schema, that is as an annotation child element on the xs:schema, provides a set of default properties for the lexically enclosed schema document. See |  | AL000 | See DFDL-5-025R.
7.1.1 Syntax of Component Format Annotations | 35
| 36 |  | DFDL-7-011R | Property Name: ref Description: Qname - Reference to a named dfdl:defineFormat annotation that provides a reusable set of DFDL format properties. The ref property is always local to the component format annotation on which it is used, even when specified on a format annotation on the xs:schema element. See ‎7.2 dfdl:defineFormat - Reusable Data Format Definitions. Annotation: dfdl:element, dfdl:simpleType, dfdl:sequence, dfdl:choice, dfdl:group |  |  |  | Yes. Everything involving references must check Qnames and simple names. |  | 6
| 36 |  | DFDL-7-012R | Property Name: representation properties Description: All other attributes on format annotation elements are representation property bindings. These are defined in sections starting with section ‎9 DFDL Processing Introduction. Annotation: dfdl:element, dfdl:simpleType, dfdl:sequence, dfdl:choice, dfdl:group
7.1.2 Ref Property | 36 |  |  | None
7.1.3 Property Binding Syntax | 36 |  |  | The format properties may be specified in one of three forms:
|  |  | DFDL-7-013R | 1. Attribute form
|  |  | DFDL-7-014R | 2. Element form |  |  | See property_syntax_X_XX tests
|  |  | DFDL-7-015R | 3. Short form
| 36 |  |  | A DFDL property may be specified using any form with the following exceptions
|  |  | DFDL-7-016R | • The ref property may be specified in attribute or short form |  |  | Must check not allowed in property form (schema validation should check this) | Yes |  | 1
|  |  | DFDL-7-017R | • The escapeSchemeRef property may be specified in attribute or short form |  | AW000, AW001, AX000, AY000, AZ000 | escapeSchemeRef is specified in short form. See DFDL-6-012R. | Yes |  | 1
|  |  | DFDL-7-018R | • The hiddenGroupRef property may be specified in attribute or short form |  | 1) AC000 | 1) hiddenGroupRef is specified in short form. A test is needed for the attribute form. See DFDL-23-009R. | Yes |  | 1
|  |  | DFDL-7-019R | • The prefixLengthType property may be specified in attribute or short form |  |  |  | Yes |  | 1
|  |  | DFDL-7-020R | It is a schema definition error if the same property is specified in more than one form at the same annotation point. |  |  | Must check for this error. | Yes |  | 3
7.1.3.1 Property Binding Syntax: Attribute Form | 36 |  | DFDL-7-021R | Within the format annotation elements are bindings for properties of the form: Property = 'Value' |  | property_syntax_7_01 | Section 7.1.3.1 Representation Property Binding Syntax: Attribute Form | Yes |  | 0
7.1.3.2 Property Binding Syntax: Element Form | 37 |  | DFDL-7-022R | CDATA encapsulation can be used so as to allow malformed XML and mismatched quotes to be easily used as representation property values: |  | property_syntax_7_02 property_syntax_7_03 | Section 7.1.3.2 Representation Property Binding Syntax: Element Form Section 7.1.3.2 Representation Property Binding Syntax: CDATA Example | Yes |  | 0
<dfdl:property name=’initiator’><[CDATA[<!-- ]]></dfdl:property>
7.1.3.3 Property Binding Syntax:Short Form | 37 |  | DFDL-7-023R | Short-form syntax for format annotations is also allowed. |  | property_syntax_7_04 | Section 7.1.3.3 Short Form Syntax | Yes |  | 0
| 37 |  | DFDL-7-024R | Attributes which are in the namespace "dfdl" and whose local name matches one of the DFDL representation properties are assumed to be equivalent to specific DFDL long-form annotations. (Assumption????) |  | AN000, AN001 | An element in short form and an element in long form - See DFDL-12-038R.
7.1.4 Empty String as a Property Value | 38 |  | DFDL-7-025R | DFDL provides no mechanism to un-set a property. |  |  | Not a requirement.
| 38 |  | DFDL-7-026R | Setting a representation property's value to the empty string doesn't remove the value for that property, but sets it to the empty string value.
|  |  | DFDL-7-027R | This may not be appropriate as a value for certain properties.
7.2 dfdl:defineFormat - Reusable Data Format Definitions | 38 |  | DFDL-7-028R | One or more dfdl:defineFormat annotation elements can appear within the annotation children of the xs:schema element. |  |  | Test multiple define formats | Yes |  | 1
| 38 |  | DFDL-7-029R | The dfdl:defineFormat elements may only appear as annotation children of the xs:schema element. |  |  | schema validation should enforce this
| 38 |  | DFDL-7-030R | The order of their appearance does not matter, nor does their position relative to other non-annotation children of the xs:schema.
| 38 |  | DFDL-7-031R | Each dfdl:defineFormat has a required name attribute.
| 38 |  | DFDL-7-032R | The value of the name attribute is of XML type NCName
| 38 |  | DFDL-7-033R | The format name will become a member of the schema’s target namespace. These names must be unique within the namespace. |  |  | Non-unique names must cause an error | Yes |  | 1
| 38 |  | DFDL-7-034R | If multiple format definitions have the same 'name' attribute, in the same namespace, then it is a schema definition error.
| 39 |  | DFDL-7-035R | A dfdl:defineFormat serves only to supply a named definition for a format for reuse from other places. It does not cause any use of the representation properties it contains to describe any actual data. |  |  |  | Yes |  | 2
7.2.1 Inheritance for dfdl:defineFormat | 39 |  | DFDL-7-036R | A dfdl:defineFormat declaration can inherit from another named format definition by use of the ref attribute of the dfdl:format annotation. |  |  |  | Yes |  | 1
| 39 |  | DFDL-7-037R | When one definition extends another in this way, any property definitions contained in its direct elements override those in any inherited definition |  |  |  | Yes |  | 2
7.2.2 Using/Referencing a Named Format Definition | 39 |  |  | None.
7.3 The dfdl:assert Annotation Element | 39 |  | DFDL-7-038R | The dfdl:assert annotation element is used to assert truths about a DFDL model that are used only when parsing to ensure that the data are well-formed.
| 39 | Optional | DFDL-7-039R | These checks are separate from validation checking and are performed even when validation is off.
7.3.1 Properties for dfdl:assert | 39 | Optional | DFDL-7-040R | DFDL asserts can be placed on components within a DFDL model.
| 39 | Optional | DFDL-7-041R | These dfdl:asserts contain a test expression or a test pattern
| 39 | Optional | DFDL-7-042R | The dfdl:assert is said to be successful if the test expression evaluates to true or the test pattern returns a non-zero length match, and unsuccessful if the test expression evaluates to false or the test pattern returns a zero length match.
| 39 | Optional | DFDL-7-043R | An unsuccessful dfdl:assert causes a processing error.
| 39 | Optional | DFDL-7-044R | The dfdl:testKind attribute specifies whether an expression or pattern is used by the dfdl:assert.
| 39 | Optional | DFDL-7-045R | The expression or pattern can be expressed as an attribute or as a value.
| 40 | Optional | DFDL-7-046R | It is a schema definition error if a property is specified in more than one form.
| 40 | Optional | DFDL-7-047R | It is a schema definition error if both a test expression and a test pattern are specified.
| 40 | Optional |  | A dfdl:assert can be an annotation on:
|  | Optional | DFDL-7-048R | • a local xs:element declaration,
|  | Optional | DFDL-7-049R | • an xs:element reference,
|  | Optional | DFDL-7-050R | • an xs:group reference,
|  | Optional | DFDL-7-051R | • an xs:sequence
|  | Optional | DFDL-7-052R | • an xs:choice.
| 40 | Optional | DFDL-7-053R | More than one dfdl:assert may be used at an annotation point.
| 40 | Optional | DFDL-7-054R | The dfdl:asserts will be evaluated in the order defined in the schema.
| 40 | Optional |  | Property Name and Description
|  | Optional | DFDL-7-055R | Property Name: testKind Description - Enum (optional) - Valid values are 'expression', 'pattern' - Default value is 'expression' - Specifies whether a DFDL expression or DFDL regular expression is used in the dfdl:assert. - Annotation: dfdl:assert
|  | Optional | DFDL-7-056R | Property Name: test Description - DFDL Expression - Applies when dfdl:testKind is 'expression' - A DFDL expression that evaluates to true or false. If the expression evaluates to true then parsing continues. If the expression evaluates to false then a processing error is raised. - Any element referred to by the expression must have already been processed or is a descendent of this element. - The expression must have been evaluated by the time this element and it descendents have been processed. - If a processing error occurs during the evaluation of the test expression then the dfdl:assert also fails. - It is a schema definition error if dfdl:test is the empty string and the value is not specified and dfdl:testKind is 'expression' or not specified. - Annotation: dfdl:assert
|  | Optional | DFDL-7-057R | Property Name: testPattern Description - DFDL Regular Expression - Applies when dfdl:testKind is 'pattern' - A DFDL regular expression that is executed against the data stream starting at the start of the component on which the dfdl:assert is positioned. - If the length of the match is zero then the dfdl:assert evaluates to false and a processing error is raised. - If the length of the match is non-zero then the dfdl:assert evaluates to true. - If a processing error occurs during the evaluation of the test regular expression then the dfdl:assert also fails. - It is a schema definition error if dfdl:testPattern is the empty string and the value is not specified and dfdl:testKind is 'pattern'. - Annotation: dfdl:assert
|  | Optional | DFDL-7-058R | Property Name: message Description - String - Defines text to be used as a diagnostic code or for use in an error message. - The DFDL specification does not specify how a DFDL processor uses this message text. - Annotation: dfdl:assert
7.4 The dfdl:discriminator Annotation Element | 41 | Optional | DFDL-7-059R | DFDL discriminators are used to resolve points of uncertainty that cannot be resolved by speculative parsing |  | AG000, AG001, AG002, AH000, AH001, AH002, AM000, AM001 | Use of dfdl:discriminator. See DFDL-6-011R.
| 41 | Optional | DFDL-7-060R | If the discriminator is successful then the component is known to exist and any subsequent errors will not cause backtracking at points of uncertainty. |  | AG000, AG001, AG002, AH000, AH001, AH002, AM000, AM001 | Use of dfdl:discriminator. See DFDL-6-011R.
| 41 | Optional | DFDL-7-061R | If a discriminator is unsuccessful then the component is known not to exist and backtracking occurs immediately. |  | AG000, AG001, AG002, AM000, AM001 | Use of dfdl:discriminator. See DFDL-6-011R.
|  | Optional | DFDL-7-062R | If the complex type of an element contains a sequence group as its content then if the sequence group is known not to exist, then the element is known not to exist. |  | AG000, AG001, AG002 | Use of dfdl:discriminator. See DFDL-6-011R.
| 41 | Optional | DFDL-7-063R | When the discriminator’s expression evaluates to "false", then it causes a processing error, and the discriminator is said to fail.
7.4.1 Properties for dfdl:discriminator | 41 | Optional | DFDL-7-064R | A DFDL discriminator contains a test expression that is an expression that evaluates to true or false. |  | AM000, AM001 | See DFDL-6-011R.
| 41 | Optional | DFDL-7-065R | The discriminator is said to be successful if the test evaluates to true and unsuccessful (or fails) if the test evaluates to false. |  | 1) AM000, AM001 2) AV000, AV001, AV002, AV003 | 1) See DFDL-6-011R. 2) See DFDL-14-042R.
| 41 | Optional | DFDL-7-066R | The dfdl:testKind attribute specifies whether an expression or pattern is used by the dfdl:discriminator. |  |  |  | Yes |  | 2
|  | Optional | DFDL-7-067R | The expression or pattern can be expressed as an attribute or as a value. |  | 1) AG000, AG001, AG002 2) AM000, AM001 | 1) dfdl:discriminator expression is expressed as an attribute. See DFDL-6-011R. 2) dfdl:discriminator expression is expressed as a value. See DFDL-6-011R. | Yes |  | 1
| 42 | Optional | DFDL-7-068R | It is a schema definition error if a property is specified in more than one form. |  |  |  | Yes |  | 1
| 42 | Optional | DFDL-7-069R | It is a schema definition error if both a test expression and a test pattern are specified. |  |  |  | Yes |  | 1
| 42 | Optional |  | A dfdl:discriminator can be an annotation on
|  | Optional | DFDL-7-069R | • a local xs:element declaration |  | AG00, AG001, AG002, AH000, AH001, AH002, AM000, AM001 | dfdl:discriminator is an annotation on an xs:element declaration. See DFDL-6-011R.
|  | Optional | DFDL-7-070R | • an xs:element reference
|  | Optional | DFDL-7-071R | • an xs:group reference (when the top level of a choice branch)
|  | Optional | DFDL-7-072R | • an xs:sequence (when the top level of a choice branch)
|  | Optional | DFDL-7-073R | • an xs:choice (when the top level of a choice branch)
| 42 | Optional | DFDL-7-074R | Any one annotation point can contain only a single dfd:discriminator or one or more dfdl:asserts, but not both. It is a schema definition error otherwise |  |  |  | Yes |  | 1
| 42 | Optional |  | Property Name and Description
|  | Optional | DFDL-7-075R | Property Name: testKind Description - Enum (optional) - Valid values are 'expression', 'pattern' - Default value is 'expression' - Specifies whether a DFDL expression or DFDL regular expression is used in the dfdl:discriminator.. - Annotation: dfdl:assert |  |  |  | Yes |  | 2
|  | Optional | DFDL-7-076R | Property Name: test Description - DFDL Expression - Applies when dfdl:testKind is 'expression' - A DFDL expression that evaluates to true or false. If the expression evaluates to true then the discriminator succeeds and parsing continues. If the expression evaluates to false then the discriminator fails and a processing error is raised. - If a processing error occurs during the evaluation of the test expression then the discriminator also fails. - Any element referred to by the expression must have already been processed or is a descendent of this element. - The expression must have been evaluated by the time this element and it descendents have been processed or when a processing error occurs when processing this element or its descendents. - It is a schema definition error if dfdl:test is the empty string and the value is not specified and dfdl:testKind is 'expression' or not specified - Annotation: dfdl:assert |  | 1) AG000, AG001, AG002, AH000, AH001, AH002 2) AV000, AV001, AV002, AV003 | 1) See DFDL-6-011R. 2) See DFDL-14-042R.
|  | Optional | DFDL-7-077R | Property Name: testPattern Description - DFDL Regular Expression - Applies when dfdl:testKind is 'pattern' - A DFDL regular expression that is executed against the data stream starting at the start of the component on which the dfdl:discriminator is positioned. - If the length of the match is zero then the dfdl:discriminator evaluates to false and a processing error is raised. - If the length of the match is non-zero then the dfdl:discriminator evaluates to true. - It is a schema definition error if dfdl:testPattern is the empty string and the value is not specified and dfdl:testKind is 'pattern'. - Annotation: dfdl:assert |  |  |  | Yes |  | 1
|  |  | DFDL-7-078R | Property Name: message Description - String - Defines text to be used as a diagnostic code or for use in an error message. - The DFDL specification does not specify how a DFDL processor uses this message text. - Annotation: dfdl:assert |  |  |  | Yes |  | 1
7.5 The dfdl:defineEscapeScheme Annotation Element | 44 | Optional | DFDL-7-079R | One or more dfdl:defineEscapeScheme annotation elements can appear within the annotation children of the xs:schema. |  | AW000, AW001, AX000, AY000 | See DFDL-6-012R.
| 44 | Optional | DFDL-7-080R | The dfdl:defineEscapeScheme elements may only appear as annotation children of the xs:schema. |  | AW000, AW001, AX000 | See DFDL-6-012R.
| 44 | Optional | DFDL-7-081R | The order of their appearance does not matter, nor does their position relative to other annotation or non-annotation children of the xs:schema. |  | AW000, AW001, AX000 | See DFDL-6-012R.
| 44 | Optional | DFDL-7-082R | Each dfdl:defineEscapeScheme has a required name attribute and a required dfdl:escapeScheme child element. |  | AW000, AW001, AX000 | See DFDL-6-012R.
| 44 | Optional | DFDL-7-083R | The value of the name attribute is of XML type NCName. |  | AW000, AW001, AX000 | See DFDL-6-012R.
|  | Optional | DFDL-7-084R | The name will become a member of the schema’s target namespace. |  | AW000, AW001, AX000 | See DFDL-6-012R.
|  |  | DFDL-7-085R | These names must be unique within the namespace among escape schemes. |  |  |  | Yes |  | 1
| 44 | Optional | DFDL-7-086R | Each dfdl:defineEscapeScheme annotation element contains a dfdl:defineEscapeScheme annotation element |  | AW000, AW001, AX000 | See DFDL-6-012R.
| 44 | Optional | DFDL-7-087R | A dfdl:defineEscapeScheme serves only to supply a named definition for an escapeScheme for reuse from other places. |  | AW000, AW001, AX000 | See DFDL-6-012R.
| 44 | Optional | DFDL-7-088R | It does not cause any use of the representation properties it contains to describe any actual data. |  | AW000, AW001, AX000 | See DFDL-6-012R.
7.5.1 Using/Referencing a Named escapeScheme Definition | 44 |  |  | None
7.6 The dfdl:escapeScheme Annotation Element | 45 |  | DFDL-7-089R | On parsing, the escape scheme is applied after padding characters are trimmed and on unparsing before padding characters are added.
| 45 | Optional | DFDL-7-090R | DFDL does not provide a substitution mechanism similar to XML which would replace a character entity such as &lt; with its literal value <.
7.7 The dfdl:defineVariable Annotation Element | 45 | Optional | DFDL-7-091R | Variables provide a means for communication within a DFDL schema. |  | AA000 | Use of dfdl:defineVariable. See DFDL-17-007R.
| 45 | Optional | DFDL-7-092R | They are defined as top-level elements in a schema and therefore have global scope. |  | AA000 | Variable has global scope. See DFDL-17-007R.
| 45 | Optional | DFDL-7-093R | Variable names are distinct from format, escape scheme and number format names and so cannot conflict with them
| 45 | Optional | DFDL-7-094R | The defaultValue is optional.
| 45 | Optional | DFDL-7-095R | If specified the default value must match the type of the variable (otherwise it is a schema definition error). |  | AA000 | Default value is specified and matches the type of the variable which is xsd:int. See DFDL-17-007R.
| 45 | Optional | DFDL-7-096R | This is a literal value or an expression which evaluates to a constant, and it can be specified as an attribute or as the element value. |  | AA000 | Default value is specified as a literal attribute value. See DFDL-17-007R. Need a test case for an expression. | Yes |  | 1
| 45 | Optional | DFDL-7-097R | The expression must not contain forward references to elements which have not yet been processed nor to the current component.
| 45 | Optional | DFDL-7-098R | Note that the syntax supports both a dfdl:defaultValue attribute and the 'defaultValue' being specified by the element value. |  | AA000 | Use of dfdl:defaultValue attribute. See DFDL-17-007R. Need a test case for dfdl:defaultValue to be specified by an element value. | Yes |  | 1
| 45 | Optional | DFDL-7-099R | Only one or the other may be present. (Schema definition error otherwise.)
| 45 | Optional | DFDL-7-100R | The name of a variable is defined in the target namespace of the schema containing the definition. |  | AA000 | Variable is defined in the target namespace of the schema containing the definition. See DFDL-17-007R.
| 45 | Optional | DFDL-7-101R | If multiple dfdl:defineVariable definitions have the same ‘name’ attribute in the same namespace then it is a schema definition error.
| 45 | Optional | DFDL-7-102R | The scope of a variable name covers the entire schema in which it is defined. |  | AA000 | See DFDL-17-007R.
| 45 | Optional | DFDL-7-103R | If the variable has a default value, this will used as the default value for any instances of the variable (unless overridden when the instance is created). |  | AA000 | The variable default value is used for any instance of the variable. See DFDL-17-007R.
| 45 | Optional | DFDL-7-104R | The external attribute is optional. |  | AA000 | The external attribute is not specified. See DFDL-17-007R.
| 45 | Optional | DFDL-7-105R | If not specified it takes the default value ‘false’. |  | AA000 | The external attribute is not specified. See DFDL-17-007R.
| 45 | Optional | DFDL-7-106R | If true the value may be provided by the DFDL processor and this external value will be used as the global default value (overriding any dfdl:defaultValue specified on the dfdl:defineVariable).
| 46 | Optional | DFDL-7-107R | There is no required order between dfdl:defineVariable and other schema level annotations that may refer to the variable.
7.7.1 Examples | 46 |  |  | None
7.7.2 Predefined Variables | 46 |  |  | None (Why are this not requirements?)
7.8 The dfdl:newVariableInstance Annotation Element | 46
| 46 | Optional | DFDL-7-108R | Since an initial instance is created when the variable is defined, the use of dfdl:newVariableInstance is optional.
| 46 | Optional | DFDL-7-109R | It would be used if an instance with restricted scope is required.
| 46 | Optional | DFDL-7-110R | The dfdl:newVariableInstance annotation can be used on any element, element reference, group reference, sequence or choice.
| 46 | Optional | DFDL-7-111R | An optional dfdl:defaultValue for the instance may be specified.
| 46 | Optional | DFDL-7-112R | It can be specified as an attribute or as the element value.
| 46 | Optional | DFDL-7-113R | If specified the default value must match the type of the variable as specified by dfdl:defineVariable.
| 46 | Optional | DFDL-7-114R | If the instance is not assigned a new default value then it will inherit the default value specified by dfdl:defineVariable or externally provided by the DFDL processor
|  | Optional | DFDL-7-115R | If a default value is not specified (and has not been specified by dfdl:defineVariable) then the value of this instance is undefined until explicitly set (using dfdl:setVariable).
|  | Optional | DFDL-7-116R | If a default value is specified this initial value of the instance will be set when the instance is created. The value will override any (global) default value which was specified by dfdl:defineVariable or which was provided externally to the DFDL processor.
| 46 | Optional | DFDL-7-117R | Note that the syntax supports both a dfdl:defaultValue attribute and the 'defaultValue' being specified by the element value.
| 46 | Optional | DFDL-7-118R | Only one or the other may be present. (Schema definition error otherwise.)
| 46 | Optional | DFDL-7-119R | The expression must not contain forward references to elements which have not yet been processed nor to the current component.
| 46 | Optional | DFDL-7-120R | It is a schema definition error to have more than one newVariableInstances for the same variable at any given point in the document.
7.8.1 Examples | 47 |  |  | None
7.9 The dfdl:setVariable Annotation Element | 47 | Optional | DFDL-7-121R | The dfdl:setVariable annotation can be used on an element, simpleType, element reference, group reference, sequence or choice.
| 47 | Optional | DFDL-7-122R | The syntax supports both a dfdl:value attribute and the 'value' being specified by the element value.
| 47 | Optional | DFDL-7-123R | Only one or the other may be present. (Schema definition error otherwise.)
| 47 | Optional | DFDL-7-124R | The value must match the type of the variable as specified by dfdl:defineVariable.
| 47 | Optional | DFDL-7-125R | A dfdl:setVariable value expression may refer to the value of this element using a relative path value "." .
| 47 | Optional | DFDL-7-126R | Use of relative path expressions is recommended wherever possible as this will allow the behavior of the parser to be more effectively scoped.
| 47 | Optional | DFDL-7-127R | However this practice is not enforced and there may be situations in which use of an absolute path is in fact required.
| 47 | Optional | DFDL-7-128R | The declaration of a variable must be in scope at the point of the assignment, and at the point of reference.
| 47 | Optional | DFDL-7-129R | In normal processing, the value of an instance can only be set once using dfdl:setVariable.
| 47 | Optional | DFDL-7-130R | Attempting to set the value of the variable instance for a second time is a schema definition error.
| 47 | Optional | DFDL-7-131R | If a reference to the variable's value has already occurred and returned a default value, then no assignment (even a first one) can occur.
| 47 | Optional | DFDL-7-132R | An exception to this behavior occurs whenever the DFDL processor backtracks because it is processing multiple arms of a choice or as a result of speculative parsing. In this case the variable state is also rewound.
| 48 | Optional | DFDL-7-133R | A dfdl:setVariable will override any default value specified on either dfdl:defineVariable or dfdl:newVariableInstance, or externally.
| 48 | Optional | DFDL-7-134R | It is a schema definition error to have more than one dfdl:setVariable for the same variable at any given point in the document.
| 48 |  | DFDL-7-002C | There is no short form syntax for variable assignment.
7.9.1 Examples | 48 |  |  | None
42

## RqmtSec8
Section | Page | Optional? | UniqueID | Requirement |  | Test Name | Test Description | Is a Test Required | Number of Existing Tests | Total Number of Tests Needed | Spin
8. Property Scoping Rules | 49 |  |  | DFDL annotation scoping
|  |  |  | Annotation Point | Property Scope
|  |  | DFDL-8-001R | Schema declaration | dfdl:format representation properties apply lexically over all components in the schema |  |  | Yes |  | 6
|  |  | DFDL-8-002R | Element declaration | dfdl:element properties apply locally |  |  | Yes |  | 6
|  |  | DFDL-8-003R | Element reference | dfdl:element properties apply locally |  |  | Yes |  | 6
|  |  | DFDL-8-004R | Simple type definition | dfdl:simpleType properties apply locally |  |  | Yes |  | 6
|  |  | DFDL-8-005R | Sequence | dfdl:sequence properties apply locally |  |  | Yes |  | 6
|  |  | DFDL-8-006R | Choice | dfdl:choice properties apply locally |  |  | Yes |  | 6
|  |  | DFDL-8-007R | Group reference | dfdl:group properties apply locally |  |  | Yes |  | 6
| 49 |  |  | This table lists DFDL annotations on schema components.
| 49 |  | DFDL-8-008R | DFDL annotations can also be placed on other DFDL annotations, such as a dfdl:format on a dfdl:defineFormat, to provide a named reusable resource.
| 49 |  | DFDL-8-009R | In this case the annotation applies only where the named format is referenced.
| 49 |  | DFDL-8-010R | DFDL representation properties explicitly defined on annotations, other than a dfdl:format on an xs:schema declaration, apply locally to that component only. |  |  |  | Yes |  | 6
| 49 |  | DFDL-8-011R | When a property is defined both locally and on the dfdl:defineFormat, the locally defined property takes precedence. |  |  |  | Yes |  | 6
| 49 |  | DFDL-8-012R | The dfdl:format annotation on the top level xs:schema declaration provides defaults for the DFDL representation properties at every DFDL-annotatable component contained in the schema document.
|  |  |  | They do not apply to any components in any included or imported schema document (these may have their own defaults). |  |  |  | Yes |  | 6
8.1 Providing Defaults for DFDL properties | 49 |  | DFDL-8-013R | A dfdl:format annotation on the top level xs:schema declaration may provide defaults for some or all the DFDL representation properties at every annotation point within the schema document. |  | scoping_default_format_8_01 | Section 8.1 scoping example - unnamed format
| 49 |  | DFDL-8-014R | The default properties may be specified in short, attribute or element form. |  | scoping_define_format_8_01 | Section 8.1 scoping example - combining properties from named dfdl:defineFormat
| 49 |  | DFDL-8-015R | The dfdl:ref property is not a representation property so no default can be set. |  |  |  | Yes |  | 1
| 49 | Optional | DFDL-8-016R | The dfdl:escapeSchemeRef property provides a default reference to a dfdl:defineEscapeScheme, the properties of dfdl:escapeScheme are not defaulted individually. |  | AW000, AW001, AX000, AY000, AZ000 | See DFDL-6-012R.
| 49 |  | DFDL-8-017R | DFDL representation properties defined explicitly on a component apply only to that component and override the default value of that property provided by an xs:schema dfdl:format annotation. |  |  |  | Yes |  | 6
8.2 Combining DFDL Representation Properties from a dfdl:defineFormat 54 | 50 |  | DFDL-8-018R | The DFDL representation properties contained in a referenced dfdl:defineFormat are combined with any DFDL representation properties defined locally on a construct as if they had been defined locally. |  |  |  | Yes |  | 6
|  |  | DFDL-8-019R | If the same property is defined locally in and in the referenced dfdl:defineFormat then the local property takes precedence. |  |  |  | Yes |  | 3
|  |  | DFDL-8-020R | The combined set of explicit DFDL properties has precedence over any defaults set by a dfdl:format on the xs:schema. |  |  |  | Yes |  | 6
8.3 Combining DFDL Properties from References | 50 |  |  |  |  | scoping_define_format_8_02 | Section 8.3 scoping example - combining DFDL properties from references
[6 empty] | scoping_define_format_8_03 | Section 8.3 scoping example - combining DFDL properties from references, user defined type
[6 empty] | scoping_define_format_8_04 | Section 8.3 scoping example - combining DFDL properties from references - element reference
[6 empty] | scoping_define_format_8_05 | Section 8.3 scoping example - combining DFDL properties from references - imported schema
82

## RqmtSec9
Section | Page | Optional? | UniqueID | Requirement |  | Test Name | Test Description | Is a Test Required | Number of Existing Tests | Total Number of Tests Needed | Spin
9. DFDL Processing Introduction | 55 |  |  | DFDL Parser is an application or code library that can take as input:
|  |  | DFDL-9-001R | • A DFDL Schema
|  |  | DFDL-9-002R | • A data stream
| 55 |  | DFDL-9-003R | DFDL Parser shall use the DFDL description to interpret the data stream and realize the DFDL Information Model.
|  |  | DFDL-9-004R | The information set could then be written out or it could be accessed by an application through an API.
| 55 |  | DFDL-9-005R | DFDL unparser works from an instance of the DFDL Information Model, a DFDL annotated schema and writes out to a target data stream in the appropriate representation formats.
| 55 | Optional? | DFDL-9-006R | Conforming DFDL processors may optionally implement an unparser.
9.1 Parser Overview | 55 |  | DFDL-9-007R | The DFDL logical parser is a recursive-descent parser [RDP] having guided, but potentially unbounded look ahead that is used to resolve points of uncertainty. (See ‎9.1.1 Resolving Points of Uncertainty.). |  |  | Exercise lookahead bounding controls (if any) | Yes |  | 6
| 55 |  | DFDL-9-008R | Implementations of DFDL may provide control mechanisms for limiting the speculative search behavior of DFDL parsers. |  |  | Exercise speculation controls | Yes |  | 6
| 55 |  | DFDL-9-009R | DFDL Implementations are free to use whatever techniques for parsing they wish so long as the semantics are equivalent to that of the speculative recursive-descent logical parser described in this specification.
| 55 |  | DFDL-9-010R | It is required that implementations distinguish the various kinds of errors (schema definition error, processing error, etc.) no matter what time they are detected. |  |  | Test to get an SDE at runtime | Yes |  | 1
| 55 |  | DFDL-9-011R | Some implementations may not detect certain schema definition errors until data are being parsed; however, they must still distinguish schema definition errors (which indicate that the schema itself is not meaningful), from parsing errors (which indicate that the input data doesn’t satisfy the requirements of the schema), or unparsing errors (which indicate that the infoset does not satisfy the requirements of the schema).
9.1.1 Resolving Points of Uncertainty | 55 |  | DFDL-9-012R | Points of uncertainty can be nested. |  | AN001 | An xs:element which is optional - See DFDL-12-038R. | Yes |  | 5
9.2 DFDL Data Syntax Grammar | 56 |  | DFDL-9-013R | Data in a format describable via a DFDL schema obeys the grammar given here
The bits of the data are divided into two broad categories:
1 Content - bits of data that are interpreted to compute a logical value.
2 Framing - term we use to describe the delimiters, length fields, and other parts of the data stream which are present, and may be necessary to determine the length or position of the content of DFDL Infoset items (bold italic below).
Note: sometimes the framing is not strictly necessary for parsing, but adds useful redundancy to the data format, allowing corrupt data to be more robustly detected, and sometimes the framing adds human readability to the data format.
Note: In our grammar tables below primitive content is in italic font. The primitive content is one subset of the grammar’s terminal symbols. The terminal symbols that are framing are shown in bold italic font.
| 57 |  |  | DFDL Grammar Productions
|  |  | DFDL-9-014R | Document = | Element
|  | prefixLength is optional | DFDL-9-015R | Element = SimpleElement = ComplexElement = ElementLeftFraming = PrefixLength = | SimpleElement ¦ ComplexElement ElementLeftFraming SimpleContent RightFraming ElementLeftFraming ComplexContent RightFraming LeftFraming PrefixLength SimpleContent |  | Test which populates every grammar region with something | Yes |  | 1
|  |  | DFDL-9-016R | LeftFraming = RightFraming = LeadingAlignment = TrailingAlignment = | LeadingAlignment Initiator Terminator TrailingAlignment LeadingSkip AlignmentFill TrailingSkip
|  |  | DFDL-9-017R | SimpleContent = ComplexContent = | LeftPadding SimpleRepresentation RightPadOrFill ComplexContent = Sequence ¦ Choice
|  |  | DFDL-9-018R | Sequence = SequenceContent = SequenceItem = | LeftFraming SequenceContent RightFraming [ PrefixSeparator SequenceItem [ Separator SequenceItem ]* PostfixSeparator ] FinalUnusedRegion Element ¦ Array ¦ ComplexContent
|  |  | DFDL-9-019R | Choice = ChoiceContent = | LeftFraming ChoiceContent RightFraming [ Element ¦ Array ¦ ComplexContent ] FinalUnusedRegion
|  |  | DFDL-9-020R | Array = StopValue = | [ Element [ Separator Element ]* [ Separator StopValue] ] SimpleElement | BB000 | See DFDL-16-002R.
19

## RqmtSec10
Section | Page | Optional? | UniqueID | Requirement | Test Name | Test Description | Is a Test Required | Number of Existing Tests | Total Number of Tests Needed | Spin
10. Core Representation Properties and their Format Semantics | 58 |  | DFDL-10-001R | It is a schema definition error when a DFDL schema does not contain a definition for a representation property that is needed to interpret the data.
| 58 |  | DFDL-10-002R | No default values are provided for representation properties as built-in definitions by any DFDL processor.
|  |  | DFDL-10-003R | This requires DFDL schemas to be explicit about the representation properties of the data they describe, and avoids any possibility of DFDL schemas that are meaningful for some DFDL processors but not others.
| 58 |  |  | The properties are organized as follows:
|  |  | DFDL-10-004R | • Common to both Content and Framing (see ‎11)
|  |  | DFDL-10-005R | • Common Framing, Position, and Length (see ‎12)
|  |  | DFDL-10-006R | • Simple Type Content (see ‎13 )
|  |  | DFDL-10-007R | • Sequence Groups (see ‎14 )
|  |  | DFDL-10-008R | • Choice Groups (see ‎15 )
|  |  | DFDL-10-009R | • Arrays and optional elements (see ‎16 )
|  |  | DFDL-10-010R | • Calculated Values (see ‎17 )
| 58 |  | DFDL-10-011R | Where properties are specific to a physical representation, the property name may choose to reflect this.
| 58 |  | DFDL-10-012R | Where properties are related to a specific logical type grouping (defined below), the property name may choose to reflect this.
| 58 |  | DFDL-10-013R | A limited number of properties can take a DFDL expression which must return a value of the type required for the property. Those properties that take an expression explicitly state in the description. Other properties do not take an expression.
| 58 |  | DFDL-10-014R | The property description defines which schema component that the property may be specified on. In addition all the DFDL properties may be specified on a dfdl:format annotation.

## RqmtSec11
Section | Page | Optional? | UniqueID | Requirement | Test Name | Test Description | Is a Test Required | Number of Existing Tests | Total Number of Tests Needed | Spin
11. Properties Common to both Content and Framing | 59 |  | DFDL-11-001R | Property Name: byteOrder Description: Enum or DFDL Expression Valid values ‘bigEndian’, ‘littleEndian’. This property can be computed by way of an expression which returns the string 'bigEndian' or 'littleEndian'. The expression must not contain forward references to elements which have not yet been processed. Note that there is, intentionally, no such thing as 'native' endian[1]. This also applies to character data for multi-byte character sets when the encoding is not specific. E.g., UTF-16 and UTF-32. Note that when the character set encoding is specific about the byte order (e.g., UTF-16BE), then the byteOrder property is ignored when processing text/strings having that encoding. Note: The Unicode byte order mark is treated as a normal character and does not affect encoding. Annotation: dfdl:element, dfdl:simpleType, dfdl:sequence, dfdl:choice, dfdl:group [1] The concept of native-endian is avoided in DFDL since a DFDL schema containing such a property binding does not contain a complete description of data, but rather an incomplete one which is parameterized by characteristics of the machine and implementation where the DFDL processor is executed. In DFDL this same behavior is achieved using variables or, for example, by use of external setting of pre-defined variables to set dfdl:byteOrder. | encoding_11_01 encoding_11_02 encoding_11_03 | Section 11 Properties common to content and framing - UTF-32 and byteOrder little endian Section 11 Properties common to content and framing - UTF-32LE and byteOrder byteOrder Section 11 Properties common to content and framing - UTF-32BE and byteOrder little endian ignored | Yes |  | 6
| 59 |  | DFDL-11-002R | Property Name: encoding Description: Enum or DFDL Expression Values are IANA charsets or CCSIDs[1]. This property can be computed by way of an expression which returns the appropriate string. The expression must not contain forward references to elements which have not yet been processed. Note that there is, deliberately, no concept of 'native' encoding[2]. Conforming DFDL v1.0 processors must accept at least 'UTF-8'', 'UTF-16', 'UTF-16BE', 'UTF-16LE', 'ASCII', and 'ISO-8859-1' as encoding names. Encoding names are case-insensitive, so 'utf-8' and 'UTF-8' are equivalent. The 'UTF-16' encoding requires that dfdl:byteOrder is defined. Annotation: dfdl:element, dfdl:simpleType, dfdl:sequence, dfdl:choice, dfdl:group [1] CCSID stands for Coded Character Set ID, a decimal number representation for a codepage specifier..[CCSID]. [2] The concept of native character encoding is avoided in DFDL since a DFDL schema containing such a property binding does not contain a complete description of data, but rather an incomplete one which is parameterized by characteristics of the operating environment where the DFDL processor executes. In DFDL this same behavior is achieved through use of true parameterization using variables or, for example, by use of external setting of pre-defined variables to set dfdl:encoding. |  |  | Yes |  | 8
| 59 |  | DFDL-11-003R | Property Name: utf16Width Description: Enum Valid values are 'fixed', variable'. Applies only when encoding is 'UTF-16', 'UTF-16BE', UTF16-LE' or their CCSID equivalents. Specifies whether the encoding 'UTF-16' should be treated as a fixed or variable width encoding. 'UTF-16' is a variable width encoding and 'UCS-2' is the fixed width subset. However it is common for users to specify 'UTF-16' when they mean when they should be specifying 'UCS-2' This property effectively converts 'UTF-16' to 'UCS-2'. Annotation: dfdl:element, dfdl:simpleType, dfdl:sequence, dfdl:choice, dfdl:group |  |  | Yes |  | 6
| 59 |  | DFDL-11-004R | Property Name: ignoreCase Description: Enum Valid values are 'yes', 'no'. Whether mixed case data is accepted when matching delimiters and data values, such as dfdl:textBooleanTrue, on input. On unparsing always use the delimiters or value as specified. Annotation: dfdl:element, dfdl:simpleType, dfdl:sequence, dfdl:choice, dfdl:group | 1) BG000 | covered by tests for each property sensitive to ignore case. 1) See DFDL-13-045R.
20

## RqmtSec12
Section | Page | Optional? | UniqueID | Requirement |  |  |  | Test Name | Test Description | Is a Test Required | Number of Existing Tests | Total Number of Tests Needed | Spin
12. Framing | 61 |  |  | None.
12.1 Aligned Data | 61 |  | DFDL-12-001R | The following properties are used to define alignment rules.
|  |  | DFDL-12-002R | Property Name: alignment Description: Non-negative Integer or 'implicit' A non-negative number that gives the alignment required for the beginning of the item. If alignment is required then the size of the AlignmentFill grammar region will be non-zero if the item must be aligned to a boundary. The alignment of a child component must be less than or equal the alignment of its parent element, sequence or choice. ‘implicit' specifies that the natural alignment for the representation type is used. See the table of implicit alignments Table 14 Implicit Alignment in bits for simple elements. The 'implicit' alignment of complex elements and groups is the alignment of its child with the greatest alignment. If alignment is 'implicit' then alignmentUnits is ignored. Annotation: dfdl:element, dfdl:simpleType, dfdl:sequence, dfdl:choice, dfdl:group |  |  |  | alignment_bytes_12_01 | Section 12 Framing - Alignment = 4 | Yes |  | 10
|  | Optional (bits) | DFDL-12-003R | Property Name: alignmentUnits Description: Enum Valid values are ‘bits’ or ‘bytes’ Scales the alignment so alignment can be specified in either units of bits or units of bytes. Only used when dfdl:alignment not 'implicit' Annotation: dfdl:element, dfdl:simpleType, dfdl:sequence, dfdl:choice, dfdl:group
|  |  | DFDL-12-004R | Property Name: fillByte Description: DFDL String Literal A single byte specified as a DFDL byte value entity or a single character. If a character is specified, it must be a single-byte character in the applicable encoding. Used on unparsing to fill empty space such as between two aligned elements. Used to fill these regions specified in the grammar: RightPadOrFill, FinalUnusedRegion, LeadingSkip, AlignmentFill, and TrailingSkip. Annotation: dfdl:element, dfdl:simpleType, dfdl:sequence, dfdl:choice, dfdl:group | [5 empty] | Yes |  | 6
|  |  | DFDL-12-005R | Property Name: leadingSkip Description: Non-negative Integer A non-negative number of bytes or bits, depending on dfdl:alignmentUnits, to skip before alignment is applied. Gives the size of the grammar region having the same name. Annotation: dfdl:element, dfdl:simpleType, dfdl:sequence, dfdl:choice, dfdl:group |  |  |  | alignment_bytes_12_02 | Section 12 Framing - Alignment with leadingSkip | Yes |  | 2
|  |  | DFDL-12-006R | Property Name: trailingSkip Description: Non-negative Integer A non-negative number of bytes or bits, depending on dfdl:alignmentUnits, to skip after the element, but before considering the alignment of the next element. Gives the size of the grammar region having the same name. If dfdl:trailingSkip is specified when dfdl:lengthKind is 'delimited' or 'endOfParent' then a dfdl:terminator must be specified. Annotation: dfdl:element, dfdl:simpleType, dfdl:sequence, dfdl:choice, dfdl:group |  |  |  | alignment_bytes_12_03 | Section 12 Framing - Alignment with trailingSkip | Yes |  | 2
| 62 |  |  | There are two properties which control the data alignment by controlling the length of the Alignment Fill Region
|  |  | DFDL-12-007R | • alignment - an integer 1 or greater
|  | bits alignmentUnits is optional | DFDL-12-008R | • alignmentUnits - bits or bytes
| 62 |  | DFDL-12-009R | An element's representation is aligned to N units if P is the first position in the representation and P mod N = 1. When parsing, the position of the first unit of the data stream is 1. | [5 empty] | Yes |  | 4
| 62 |  | DFDL-12-010R | The length of the alignment fill region is measured in bits. If alignmentUnits is ‘bytes’ then we multiply the alignment value by 8 to get the bit alignment, B. If the current position (first position after the end of the previous element) value is bit position N, then the length of the alignment fill region is the smallest non-negative integer L such that (L + N) mod B = 1. The position of the first bit of the aligned element is P = L + N. | [5 empty] | Yes |  | 8
| 62 |  | DFDL-12-011R | To avoid ambiguity when parsing, optional elements and variable-occurrence arrays where the minimum number of occurrences is zero cannot have alignment properties different from the items that follow them. It is a schema definition error otherwise. | [5 empty] | Yes |  | 4
| 62 |  | DFDL-12-012R | The leading skip and trailing skip regions length are controlled by two properties of corresponding names and the dfdl:alignmentUnits property
12.1.1 Implicit Alignment | 62 |  | DFDL-12-013R | When dfdl:alignment is 'implicit' the following alignment values are applied for each logical type.
Implicit Alignment in bits
Representation
[5 empty] | Text | Binary
|  |  | DFDL-12-014R | String | 8 | Not applicable |  |  |  | Yes |  | 2
|  |  | DFDL-12-015R | Float | 8 | 32 |  | alignment_bytes_12_06 | Section 12 Framing - Implicit alignment binary float | Yes |  | 2
|  |  | DFDL-12-016R | Double | 8 | 64 |  |  |  | Yes |  | 2
|  |  | DFDL-12-017R | Decimal, Integer, nonNegativeInteger | 8 | packed/bcd: 8 | binary: 8 |  |  | Yes |  | 2
|  |  | DFDL-12-018R | Long, UnsignedLong | 8 | packed/bcd: 8 | binary: 64 |  |  | Yes |  | 2
|  |  | DFDL-12-019R | Int, UnsignedInt | 8 | packed/bcd: 8 | binary: 32 |  |  | Yes |  | 2
|  |  | DFDL-12-020R | Short, UnsignedShort | 8 | packed/bcd: 8 | binary: 16 |  |  | Yes |  | 2
|  |  | DFDL-12-021R | Byte, UnsignedByte | 8 | packed/bcd: 8 | binary: 8 |  |  | Yes |  | 2
|  |  | DFDL-12-022R | DateTime | 8 | packed/bcd: 8 | binarySeconds: 32, | alignment_bytes_12_05 | Section 12 Framing - Implicit alignment with binary calendar type | Yes |  | 2
|  |  | DFDL-12-023R |  |  |  | binaryMilliseconds:64 |  |  | Yes |  | 2
|  |  | DFDL-12-024R | Date | 8 | packed/bcd: 8 | binarySeconds: 32, |  |  | Yes |  | 2
|  |  | DFDL-12-025R |  |  |  | binaryMilliseconds:64 |  |  | Yes |  | 2
|  |  | DFDL-12-026R | Time | 8 | packed/bcd: 8 | binarySeconds: 32, |  |  | Yes |  | 2
|  |  | DFDL-12-027R |  |  |  | binaryMilliseconds:64 |  |  | Yes |  | 2
|  |  | DFDL-12-028R | Boolean | 8 | 32 |  | alignment_bytes_12_04 | Section 12 Framing - Alignment with trailingSkip and implicit alignment | Yes |  | 2
|  |  | DFDL-12-029R | HexBinary | 8 | Not applicable
|  |  | DFDL-12-030R | Note: Specifying the implicit alignment in bits does not imply that dfdl:lengthUnits 'bits' can be specified for all simple types.
12.2 Properties for Specifying Delimiters | 63 |  | DFDL-12-031R | The following properties apply to all elements (and sequence and choice groups as shown later) that use text delimiters to delimit, that is, to initiate and/or terminate data. Delimiters can apply to binary data; however it is often called 'text' delimiters because it is much more commonly used for textual data formats.
|  |  | DFDL-12-032R | Property Name: initiator Description: List of DFDL String Literals or DFDL Expression Specifies a whitespace separated list of alternative literal strings one of which marks the beginning of the element or group of elements. This property can be computed by way of an expression which returns a string containing a whitespace separated list of DFDL String Literals. The expression must not contain forward references to elements which have not yet been processed. The Initiator region contains one of the initiator strings defined by dfdl:initiator. When an initiator is specified, it is a processing error if the component is required and if one of the values is not found. If dfdl:initiator is "" (the empty string), then the initiator region is of length zero, and no initiator is expected. If dfdl:ignoreCase is 'yes' then the case of the string is ignored by the parser. Annotation: dfdl:element, dfdl:simpleType, dfdl:sequence, dfdl:choice, dfdl:group |  |  |  | 1) delimiter_12_01 2) delimiter_12_02 3) delimiter_12_03 4) AP000 5) BE000, BE001, BF000, BF001 | 1) Section 12.2 Properties for specifying delimiters - Simple initiator and terminator 2) Section 12.2 simple initiator and terminator - ignore case 3) Section 12.2 simple initiator and terminator - space separated list 4) Initiator is a string literal. See DFDL-12-111R. 5) Initiator is a string literal. See DFDL-14-001R. | Yes |  | 10
|  |  | DFDL-12-033R | Property Name: terminator Description: List of DFDL String Literals or DFDL Expression This property can be computed by way of an expression which returns a string of whitespace separated list of values. The expression must not contain forward references to elements which have not yet been processed. Specifies a whitespace separated list of alternative text strings that one of which marks the end of an element or group of elements. The strings MUST be searched for in the longest first order. The Terminator region contains the terminator string. If dfdl:terminator is "" (the empty string), then the terminator region is of length zero, and no terminator is expected. When a terminator is expected it is a processing error if one of the values is not found. However, if dfdl:documentFinalTerminatorCanBeMissing is specified then it is not an error if the last terminator in the data stream is not found. On unparsing the first terminator in the list is automatically inserted in the Terminator region. If dfdl:ignoreCase is 'yes' then the case of the string is ignored by the parser. Annotation: dfdl:element, dfdl:simpleType, dfdl:sequence, dfdl:choice, dfdl:group |  |  |  | 1) AB000 2) AN000, AN001 3) AP000 4) AQ000 5) AX000, AY000, AZ000 6) BE000, BE001, BF000, BF001 7) BG000 8) multiple_delimiters | 1) dfdl:terminator is a DFDL String Literal. dfdl:documentFinalTerminatorCanBeMissing="yes" and last terminator in the data stream is not found. See DFDL-12-038R. 2) dfdl:terminator is a DFDL String Literal. See DFDL-12-038R. 3) terminator is a DFDL String Literal. See DFDL-12-111R. 4) terminator is a newline character. See DFDL-17-007R. 5) terminator escaped by an escape scheme. See DFDL-6-012R. 6) terminator is a string literal. See DFDL-14-001R. 7) terminator is a newline character class entity. See DFDL-13-045R. 8) A whitespace separated list of terminator values. | Yes | 1 | 10 | 2
|  |  | DFDL-12-034R | Property Name: emptyValueDelimiterPolicy Description: Enum Valid values are 'none', 'initiator', 'terminator' or 'both' Indicates that when an element in the data stream is empty, an initiator (if one is defined), a terminator (if one is defined), both an initiator and a terminator (if defined) or neither must be present. Ignored if both dfdl:initiator and dfdl:terminator are "" (empty string). 'initiator' indicates that, on parsing, if the content region is empty then the dfdl:initiator must be present. It also indicates that on unparsing when the content region is empty that the dfdl:initiator will be output. 'terminator' indicates that, on parsing, if the content region is empty then the dfdl:terminator must be present. It also indicates that on unparsing when the content region is empty the dfdl:terminator will be output. 'both' indicates that, on parsing, if the content region is empty both the dfdl:initiator and dfdl:terminator must be present. On unparsing when the content region is empty the dfdl:initiator followed by the dfdl:terminator will be output. 'none' indicates that if the content region is empty neither the dfdl:initiator or dfdl:terminator must be present. On unparsing when the content region is empty nothing will be output. It is a schema definition error if emptyValueDelimiterPolicy set to 'none' or 'terminator' when the parent xs:sequence has dfdl:initiatedContent 'yes'. Annotation: dfdl:element, dfdl:simpleType | [5 empty] | Yes |  | 12
|  |  | DFDL-12-035R | Property Name: documentFinalTerminatorCanBeMissing Description: Enum Valid values are 'yes', 'no' When the documentFinalTerminatorCanBeMissing property is true, then when an element is the last element in the data stream, then on parsing, it is not an error if the terminator is not found. For example, if the data are in a file, and the format specifies lines terminated by the newline character (typically LF or CRLF), then if the last line is missing its newline, then this would normally be an error, but if documentFinalTerminatorCanBeMissing is true, then this is not a processing error. On unparsing the terminator is always written out regardless of the state of this property. Annotation: dfdl:format (on xs:schema only) | [5 empty] | Yes |  | 6
|  |  | DFDL-12-036R | Property Name: outputNewLine Description: DFDL String Literal or DFDL Expression Specifies the character or characters that will be used to replace the %NL; character class entity during unparse It is a schema definition error if any of the characters are not in the set of characters allowed by the DFDL entity %NL; It is a schema definition error if the DFDL entity %NL; is specified This property can be computed by way of an expression which returns DFDL string literal. The expression must not contain forward references to elements which have not yet been processed. Annotation: dfdl:element, dfdl:simpleType, dfdl:sequence, dfdl:choice, dfdl:group |  |  |  | delimiter_12_04 | Section 12.2 simple initiator and terminator - NL entity | Yes |  | 4
12.3 Properties for Specifying Lengths | 66 |  | DFDL-12-037R | These properties are used to determine the representation length of an element and apply to elements of all types (simple and complex).
|  | prefixed and pattern are optional | DFDL-12-038R | Property Name: lengthKind Description: Enum Controls how the representation length of the component is determined. Valid values are: 'explicit', 'delimited', 'prefixed', 'implicit', 'pattern', 'endOfParent' A full description of each enumeration is given in the later sections. 'explicit' means the length of the item is given by the dfdl:length property 'delimited' means the item is delimited by a terminator or separator ‘prefixed’ means the length of the item is given by an immediately preceding prefix field specified using prefixLengthType. ‘implicit means the length is to be determined in terms of the type of the element and its schema-specified properties if any. ‘pattern’ means the length of the item is given by a regular expression specified using the dfdl:lengthPattern property. ‘endOfParent’ means that the item is terminated by the termination of the containing construct. Annotation: dfdl:element, dfdl:simpleType |  |  |  | 1) length_explicit_12_01 2) AJ000, AJ001 3) AI000 4) AL000 5) AP000 6) AS000 7) AV000, AV001, AV002, AV003 8) BB000 9) BG000 10) error_minOccurs | 1) Section 12.3 Properties for specifying length - utf-8 multibyte characters, lengthKind='explicit', lengthUnits='bytes' 2) lengthKind='implicit', representation is 'binary', and data type is 'byte'. See DFDL-5-015R. 3) lengthKind='pattern' and lengthKind='explicit' in element declaration. 4) lengthKind='explicit', representation is 'binary', and type is 'hexBinary'. Also, lengthKind='implicit', representation is 'binary', and type is 'hexBinary'. See DFDL-5-025R. 5) lengthKind='endOfParent'. See DFDL-12-111R. 6) lengthKind='delimited' by a terminator. See DFDL-14-042R. 7) An xs:element with lengthKind='pattern'. Also, an element with lengthKind='implicit', representation is 'binary', and data type is 'byte'. See DFDL-14-042R. 8) lengthKind='explicit' and lengthKind='delimited' for text and occursCountKind='stopValue'. See DFDL-16-002R. 9) lengthKind='delimited'. See DFDL-13-045R. 10) lengthKind='delimited'. Number of data elements is less than xs:minOccurs. See DFDL-5-062R. | Yes | 2 | 2
12.3.1 dfdl:lengthKind 'explicit' | 67 |  | DFDL-12-039R | When lengthKind='explicit' the length of the item is given by the dfdl:length property, and is measured in units given by dfdl:lengthUnits. Used on parsing and unparsing. |  |  |  | 1) AI000 2) AL000 | 1) See DFDL-12-038R. 2) See DFDL-5-025R.
|  |  | DFDL-12-040R | Property Name: length Description: Non-negative Integer or DFDL Expression. Only used when lengthKind is ’explicit’. Specifies the length of this element in units specified by dfdl:lengthUnits. This property can be computed by way of an expression which returns a non-negative integer. The expression must not contain forward references to elements which have not yet been processed. Annotation: dfdl:element, dfdl:simpleType |  |  |  | 1) length_explicit_12_02 2) AI000 3) AL000 4) AX000 | 1) Section 12.3 Properties for specifying length - utf-8 multibyte characters, lengthUnits='characters' 2) length is a non-negative integer. See DFDL-12-038R. 3) length is a non-negative integer. See DFDL-5-025R. 4) Used with escapeScheme. See DFDL-6-012R. | Yes |  | 10
| 67 |  | DFDL-12-041R | When dfdl:lengthKind 'explicit', the method of extracting data that is described in section: ‎12.3.7 Elements of Specified Length
12.3.2 dfdl:lengthKind 'delimited' | 67 |  |  | On parsing, the length of an element with dfdl:lengthKind 'delimited' is determined by scanning the datastream for any of |  |  |  | length_delimited_12_01 | Section 12.3 Properties for specifying length delimited - element terminator. Date type with terminator.
|  |  | DFDL-12-042R | • the element’s terminator (if specified) |  |  |  | 1) NumSeq_04 2) AN000, AN001 | element's terminator is specified | Yes | 3 | 3 | 2
|  |  | DFDL-12-043R | • an enclosing construct’s separator or terminator |  |  |  | 1) length_delimited_12_02 2) length_delimited_12_03 3) introduction_1_02 4) AB000, AB001, AB002, AB003 | 1) parent separator and terminator 2) parent terminator 3) parent or enclosing construct's separator 4) enclosing construct's separator | Yes | 7 | 7 | 2
|  |  | DFDL-12-044R | • the end of an enclosing element designated by its known length | [5 empty] | Yes |  | 1
|  |  | DFDL-12-045R | • the end of the data stream |  |  |  | NumSeq_03 | end of data stream | Yes | 1 | 1 | 2
| 67 |  |  | dfdl:lengthKind 'delimited' may be specified for
|  |  | DFDL-12-046R | • elements of xs:simpleTypes with dfdl:representation 'text' | [5 empty] | Yes |  | 4
|  | Optional | DFDL-12-047R | • elements of number or calendar xs:simpleTypes with representation 'binary' and binaryNumberRep or binaryCalendarRep 'packed' or 'bcd' |  |  |  | length_delimited_12_05 | Section 12.3 Properties for specifying length - binary - bcd - delimited | Yes |  | 4
|  |  | DFDL-12-048R | • element of xs:complexType. |  |  |  | NumSeq_01 | delimited element of xs:complexType | Yes | 1 | 1 | 2
| 67 |  |  | The rules for resolving ambiguity between delimiters are:
|  |  | DFDL-12-049R | 1. When two delimiters have a common prefix, the longest delimiter has precedence. | [5 empty] | Yes |  | 4
|  |  | DFDL-12-050R | 2. When two delimiters have exactly the same value, the innermost (most deeply nested) delimiter has precedence. | [5 empty] | Yes |  | 4
|  |  | DFDL-12-051R | 3. When the separator and terminator on a group have the same value, the separator has precedence. |  |  |  |  | Section 12.3 Properties for specifying length -delimited - parent separator and terminator | Yes |  | 2
| 67 |  | DFDL-12-052R | On unparsing the length of an element in the data stream is the representation length of the value, padded to dfdl:textOutputMinLength or xs:minLength if dfdl:textPadKind is 'padChar' | [5 empty] | Yes |  | 4
12.3.2.1 Simple Elements of Specified Length within Delimited Constructs | 67 |  | DFDL-12-053R | When a simple element has a specified length then delimiter scanning is suspended for the duration of the processing of the specified-length element. | [5 empty] | Yes |  | 4
[8 empty] | length_delimited_12_06 | Section 12.3 Properties for specifying length - simple element with specified length within a delimited sequence
12.3.3 dfdl:lengthKind 'implicit' | 68 |  | DFDL-12-054R | When dfdl:lengthKind is ‘implicit', the length is determined in terms of the type of the element and its schema-specified properties. |  |  |  | 1) AJ000, AJ001 | 1) dfdl:lengthKind is 'implicit', type is 'byte', representation is 'binary'. See DFDL-5-015R.
| 68 |  | DFDL-12-055R | For complex elements, 'implicit' means the length is determined by the combined lengths of the contained children, that is the ComplexContent region. | [5 empty] | Yes |  | 20
| 68 |  | DFDL-12-056R | For simple elements the length is fixed and is given in Table 15 Length in bits for simpleTypes when dfdl:lengthKind='implicit' . |  |  |  | 1) AJ000, AJ001 | 1) dfdl:lengthKind is 'implicit', type is 'byte', representation is 'binary'. See DFDL-5-015R.
Length in bits for simple Types when dfdl:lenghtKind='implicit'
[5 empty] | Representation |  |  |  | `
[5 empty] | Text | Binary
|  |  | DFDL-12-057R | String | maxlength | Not applicable |  | length_implicit_12_02 | Section 12 - Length Variations - implicit length - string | Yes |  | 2
|  |  | DFDL-12-058R | Float | Not allowed | 32 |  | 1) length_implicit_12_01 2) AR000 | 1) Section 12 - Length Variations - implicit length - binary float 2) float, binary, implicit length - See DFDL-17-007R. | Yes |  | 2
|  |  | DFDL-12-059R | Double | Not allowed | 64 |  |  |  | Yes |  | 2
|  |  | DFDL-12-060R | Decimal, Integer, nonNegativeInteger | Not allowed | packed/bcd: Not allowed | binary: Not allowed |  |  | Yes |  | 2
|  |  | DFDL-12-061R | Long, UnsignedLong | Not allowed | packed/bcd: Not allowed | binary: 64 |  |  | Yes |  | 2
|  |  | DFDL-12-062R | Int, UnsignedInt | Not allowed | packed/bcd: Not allowed | binary: 32 |  |  | Yes |  | 2
|  |  | DFDL-12-063R | Short, UnsignedShort | Not allowed | packed/bcd: Not allowed | binary: 16 |  |  | Yes |  | 2
|  |  | DFDL-12-064R | Byte, UnsignedByte | Not allowed | packed/bcd: Not allowed | binary: 8 | 1) AJ000, AJ001 | 1) dfdl:lengthKind is 'implicit', type is 'byte', representation is 'binary'. See DFDL-5-015R. | Yes |  | 2
|  |  | DFDL-12-065R | DateTime | Not allowed | packed/bcd: Not allowed | binarySeconds: 32, |  |  | Yes |  | 2
|  |  | DFDL-12-066R | Date | Not allowed | packed/bcd: Not allowed | binarySeconds: 32, |  |  | Yes |  | 2
|  |  | DFDL-12-067R | Time | Not allowed | packed/bcd: Not allowed | binarySeconds: 32, |  |  | Yes |  | 2
|  |  | DFDL-12-068R | Boolean | Length of longest of textBooleanTrue and textBooleanFalse | 32 |  | BD000 | See DFDL-13-133R. | Yes |  | 1
|  |  | DFDL-12-069R | HexBinary Not applicable maxlength | Not applicable | maxlength |  | AL000 | See DFDL-5-025R. | Yes |  | 2
|  |  | DFDL-12-070R | • 'Not Allowed' means that there is no implicit length for the combination of simple type and representation and it is a schema definition error if dfdl:lengthKind='implicit' is specified.
|  |  | DFDL-12-071R | • Packed/bcd means binaryNumberRep is 'packed' or 'bcd'
|  |  | DFDL-12-072R | • Binary means binaryNumberRep is 'binary'
|  |  | DFDL-12-073R | • binarySeconds means binaryCalendarRep is 'binarySeconds'
|  |  | DFDL-12-074R | • binaryMilliseconds means binaryCalendarRep is 'binaryMilliseconds'
|  |  | DFDL-12-075R | • maxLength means xs:maxlength
| 68 |  | DFDL-12-076R | Note: Specifying the implicit length in bits does not imply that dfdl:lengthUnits 'bits' can be specified for all simple types.
12.3.4 dfdl:lengthKind 'prefixed' | 69 | Optional | DFDL-12-077R | When dfdl:lengthKind is ‘prefixed’ the length of the element is given by the PrefixLength region specified using prefixLengthType. The property prefixIncludesPrefixLength also can be used to adjust the length appropriately.
|  | Optional | DFDL-12-078R | Property Name: prefixIncludesPrefixLength Description: Enum Valid values are 'yes', 'no' Whether the length given by a prefix includes the length of the prefix as well as the length of the content region. Used only when lengthKind=’prefix’. Annotation: dfdl:element, dfdl:simpleType
|  | Optional | DFDL-12-079R | Property Name: prefixLengthType Description: QName Name of a simple type derived from xs:integer or any subtype of it. This type, with its DFDL annotations specifies the representation of the length prefix, which is in the PrefixLength region. It is a schema definition error if the xs:simpleType specifies dfdl:lengthKind 'delimited' or 'endOfParent' or a dfdl:outputValueCalc Annotation: dfdl:element, dfdl:simpleType
| 69 |  |  | The representation of the element is in two parts.
|  | Optional | DFDL-12-080R | 1. The 'length prefix' is an integer which specifies the length of the element's content. The representation of the length prefix is described by a simple type which is identified using the dfdl:prefixLengthType property.
|  | Optional | DFDL-12-081R | 2. The content of the element.
| 69 | Optional | DFDL-12-082R | When parsing, the length of the element’s content is obtained by parsing the simple type specified by dfdl:prefixLengthType to obtain an integer value. Note that all required properties must be present on the specified simple type or defaulted because there is no element declaration to supply any missing required properties.
| 69 | Optional | DFDL-12-083R | If the dfdl:prefixIncludesPrefixLength property is 'yes' then the length of the element's content is the value of the length prefix minus the length of the representation of the length prefix.
| 69 | Optional | DFDL-12-084R | When unparsing, the length of the element’s content must be determined first. The length of a simple element in the data stream is the representation length of the value, padded to dfdl:textOutputMinLength or xs:minLength if dfdl:textPadKind is 'padChar'. The length of a complex element is the combined length of its children including their initiators, separators and terminators.
| 69 | Optional | DFDL-12-085R | Then the value of the prefix length must be calculated using dfdl:prefixIncludesPrefixLength.
| 69 | Optional | DFDL-12-086R | Then the prefix length can be written to the data stream using the properties on the dfdl:prefixLengthType, and finally the element's content can be written to the data stream.
12.3.5 dfdl:lengthKind 'pattern' | 70 | Optional | DFDL-12-087R | The dfdl:lengthKind ‘pattern’ means the length of the element is given by a regular expression specified using the dfdl:lengthPattern property. The DFDL processor scans the data stream to determine a string value that is the longest match to a regular expression. The pattern is only used on parsing, |  |  |  | 1) AI000 2) AV000, AV001, AV002, AV003 | 1) See DFDL-12-038R. 2) See DFDL-14-042R.
|  | Optional | DFDL-12-088R | Property Name: lengthPattern Description: DFDL Regular Expression. Only used when lengthKind is ’pattern’. Specifies a regular expression that, on parsing, is executed against the datastream to determine the length of the element. The data stream beginning at the starting offset of the content region of the element is interpreted as a stream of characters in the encoding of the element, and the regular expression contained in the dfdl:lengthPattern property is executed against that stream of characters. When the element is complex this is the dfdl:encoding of the complex element itself. Child content contained within the element must be scannable (see below). Escape schemes are not applied when executing the regular expression. If the regular expression returns a matched length of zero ( i.e. no match ) then the element has a zero-length representation. If the element is not allowed to have a zero-length representation then the appropriate processing error is reported. Otherwise, normal processing of nils and default values occurs. It is a processing error if conversion of data into a string based on the character set encoding causes an error due to illegal bit patterns that are not legal for the encoding. Annotation: dfdl:element, dfdl:simpleType |  |  |  | 1) AI000 2) AV000, AV001, AV002, AV003 | 1) See DFDL-12-038R. 2) See DFDL-14-042R.
| 71 |  | DFDL-12-089R | On unparsing if the element is complex then the length of the element is the length of its children.
| 71 |  | DFDL-12-090R | If the element is simple then the length is given in Table 16 Unparse lengths (in bits) for dfdl:lengthKind 'pattern'.
|  |  | DFDL-12-091R | Unparse lengths (in bits) for dfdl:lengthKind 'pattern'
Representation
[5 empty] | Text | Binary
|  | Optional | DFDL-12-092R | String | unpadded length | Not applicable
|  | Optional | DFDL-12-093R | Float | unpadded length | 32
|  | Optional | DFDL-12-094R | Double | unpadded length
|  | Optional | DFDL-12-095R | Decimal, Integer, nonNegativeInteger | unpadded length | Minimum number of bytes to represent significant digits and sign
|  | Optional | DFDL-12-096R | Long, UnsignedLong | unpadded length | packed/bcd: as decimal | binary: 64
|  | Optional | DFDL-12-097R | Int, UnsignedInt | unpadded length | packed/bcd: as decimal | binary: 32
|  | Optional | DFDL-12-098R | Short, UnsignedShort | unpadded length | packed/bcd: as decimal | binary: 16
|  | Optional | DFDL-12-099R | Byte, UnsignedByte | unpadded length | packed/bcd: as decimal | binary: 8
|  | Optional | DFDL-12-100R | DateTime | unpadded length | packed/bcd: as decimal | binarySeconds: 32,
|  | Optional | DFDL-12-101R |  |  |  | binaryMilliseconds: 64,
|  | Optional | DFDL-12-102R | Date | unpadded length | packed/bcd: as decimal | binarySeconds: 32,
|  | Optional | DFDL-12-103R |  |  |  | binaryMilliseconds: 64,
|  | Optional | DFDL-12-104R | Time | unpadded length | packed/bcd: as decimal | binarySeconds: 32,
|  | Optional | DFDL-12-105R |  |  |  | binaryMilliseconds: 64,
|  | Optional | DFDL-12-106R | Boolean | Length of textBooleanTrue or textBooleanFalse | 32
|  |  | DFDL-12-107R | HexBinary | Not applicable | Length of infoset value
12.3.5.1 Pattern-Based Lengths - Scanability | 71 | Optional | DFDL-12-108R | Any element (complex, simple text, simple binary) may have a dfdl:lengthKind 'pattern' as long as the bytes in the content region of the element are legal in the stated encoding of that element.
| 71 | Optional | DFDL-12-109R | Binary data can be handled by way of treating it as text with encoding='iso-8859-1'. In this case the text is interpreted as in the iso-8859-1 character encoding, and the correspondence of byte values in the data to a string in the DFDL infoset is one to one. That is, byte with value N, produces an infoset character with character code N.
12.3.6 dfdl:lengthKind 'endOfParent' | 71 |  | DFDL-12-110R | The dfdl:lengthKind ‘endOfParent’ means that the element is terminated by the end of the data stream or the end of an enclosing complex element, sequence or choice. |  |  |  | 1) length_delimited_12_04 2) AP000 | 1) Section 12.3 Properties for specifying length -delimited - end of input 2) The element is terminated by the end of an enclosing complex element. See DFDL-12-111R.
| 71 |  | DFDL-12-111R | The enclosing component must have an identifiable end point, such as a known length, a delimiter, or end of data stream. |  |  |  | AP000 | The enclosing component has a terminator delimiter as the identifiable end point. | Yes | 1 | 6
| 71 |  | DFDL-12-112R | The enclosing component does not have to be the immediate parent of the element, but there must be no other elements defined between the element specifying 'endOfParent' and the end of the enclosing component. | [5 empty] | Yes |  | 6
| 71/72 |  | DFDL-12-113R | A dfdl:lengthKind of 'endOfParent' can only be used on simple elements in the following locations: |  |  |  |  | Note: Errata on endOfParent | Yes |  | 6
|  |  | DFDL-12-114R | • When the immediate parent is a sequence, on the final element in the sequence
|  |  | DFDL-12-115R | • When the immediate parent is a choice, on any element that is a branch of the choice
|  |  | DFDL-12-116R | • A global element declaration that is the document root.
|  |  | DFDL-12-117R | • A simple type or global element declaration referenced by one of the above.
| 72 |  | DFDL-12-118R | It is a schema definition error if the element has a terminator. | [5 empty] | Yes |  | 1
| 72 |  | DFDL-12-119R | It is a schema definition error if the element has dfdl:trailingSkip not equal to 0. | [5 empty] | Yes |  | 1
| 72 |  | DFDL-12-120R | It is a schema definition error if the element has maxOccurs > 1. | [5 empty] | Yes |  | 1
| 72 |  | DFDL-12-121R | It is a schema definition error if any other element is defined between this element and the end of the enclosing component. | [5 empty] | Yes |  | 1
| 72 |  | DFDL-12-122R | The dfdl:lengthKind 'endOfParent' is used when the length of an element is defined by an enclosing element
|  |  | DFDL-12-123R | For example, the parent is a fixed length element then an element with dfdl:lengthKind 'endOfParent' will consume all the remaining data up to the length of the parent. A dfdl:lengthKind 'endOfParent' can also be used to allow the last element to consume the data up to the end of the data stream.
|  |  | DFDL-12-124R | This is distinct from situation where the lengths of the elements of a sequence are known but are not sufficient to fill the fixed length parent. In that case the remaining data are ignored on parsing and filled with dfdl:fillByte on unparsing.
12.3.7 Elements of Specified Length | 72 |  | DFDL-12-125R | An element has a specified length when dfdl:lengthKind is 'explicit', 'implicit' or 'prefixed'. |  |  |  | 1) length_delimited_12_06 2) AI000 3) AL000 | 1) Section 12.3 Properties for specifying length - simple element with specified length within a delimited sequence 2) lengthKind is 'explicit'. See DFDL-12-038R. 3) lengthKind = 'explicit' and lengthKind = 'implicit'. See DFDL-5-025R. | Yes |  | 10
| 72 |  | DFDL-12-126R | The units that the length represents are specified by the dfdl:lengthUnits property, expect when dfdl:lengthKind is 'implicit' and the simpleType is not xs:string or xs:hexBinary. |  |  |  | 1) AL000 2) AV000, AV001, AV002, AV003 | 1) lengthKind = 'implicit' and type is hexBinary. See DFDL-5-025R. 2) lengthKind = 'implicit', type is byte, representation='binary', and dfdl:lenghtUnits is not specified. See DFDL-14-042R. | Yes |  | 10
| 72 |  | DFDL-12-127R | If dfdl:lengthUnits='bytes' then the value of the length property gives the exact length in bytes.
| 72 |  | DFDL-12-128R | If dfdl:lengthUnits='characters' then the length in bytes will depend on the encoding of the characters. If the encoding property specifies a fixed-width encoding then the length in bytes is (character width*length). If the encoding property specifies a variable-width encoding then the length in bytes will depend on the actual characters in the element's value. The dfdl:lengthUnits 'characters' may only be used when dfdl:representation is 'text'. |  |  |  |  | use utf-8 and high-codepoints that are variable width. | Yes |  | 6
| 72 |  | DFDL-12-129R | If dfdl:lengthUnits='bits' then the value of the length property gives the exact length in bits. 'Bits' may only be used for a limited set of schema types. See section: ‎12.3.7.2 Length of Bit Fields
12.3.7.1 Length of Simple Elements with dfdl:representation 'text' | 72 |  |  | None.
12.3.7.1.1 Character Width | 72 |  |  | Character Widths
|  |  |  | fixed, 1 byte (e.g.,ASCII) | fixed, 2 byte (e.g., UCS-2) | fixed, 4 byte (e.g., UTF-32) | variable (e.g., Shift_JIS, UTF-8, UTF-16) | length_explicit_12_03 | Section 12 - Length Variations - encoding that has varying length characters utf-8 - lengthUnits Characters
|  |  | DFDL-12-130R | 1 | 2 | 4 | Variable width. Min = 1, Max = encoding dependent, 2
| 73 |  | DFDL-12-131R | UTF-16, UTF16LE and UTF16BE are a variable width encodings, however when dfdl:utf16Width is 'fixed' they are treated as a 2 byte fixed width encoding. | [5 empty] | Yes |  | 6
12.3.7.1.2 Text Length in Characters when Specified in Bytes | 73 |  | DFDL-12-132R | If a simple element has dfdl:representation=’text’ but dfdl:lengthUnits=’bytes’ then the following rules apply:
|  |  | DFDL-12-133R | - The length of the simple content region is the length in bytes, the length being calculated using the normal rules.
|  |  | DFDL-12-134R | - When parsing, as many characters as possible are extracted from the bytes of the simple content region. Any left over bytes are skipped. | [5 empty] | Yes |  | 4
|  |  | DFDL-12-135R | - When unparsing, if the simple content region is larger than the encoded length of the element then the remaining bytes are filled with dfdl:fillByte (This is the grammar RightPadOrFill region.). | [5 empty] | Yes |  | 6
12.3.7.1.3 Byte Order Mark | 73 |  | DFDL-12-136R | If a byte-order mark codepoint appears at the start of a UTF-8, UTF-16 or UTF-32 encoded string then the byte-order mark will be included as part of the string payload[1]. That is, for the UTF-8, UTF-16 and UTF-32 character encodings, a byte-order-mark codepoint is treated as a character of the string in DFDL and contributes to the length. |  |  |  |  | Note: Errata on BOMs | Yes |  | 10
|  |  | DFDL-12-137R | Note: [1] Byte-order marks are explicitly stated to be “not characters” in the Unicode standard.
| 73 | Optional | DFDL-12-138R | A way of eliminating the byte-order mark so that it does not end up in the infoset is that the byte-order mark can be modeled as a separate element before the string. This BOM element can be either required or optional depending on whether one is expected or optional at the beginning of the string. |  |  |  |  | Note: Errata on BOMs
12.3.7.2 Length of Bit Fields | 74 | Optional | DFDL-12-139R | It is a schema definition error if the length of a bit field is too large for the corresponding integer type, and the length can be statically determined (from the schema only).
| 74 | Optional | DFDL-12-140R | It is a runtime schema definition error if the length of a bit field can only be determined dynamically (for example because it is stored in the data), and the resulting length is too large for the integer type.
| 74 |  |  | Bit position
|  | Optional | DFDL-12-141R | The data stream is assumed to be a collection of consecutively numbered unsigned bytes. Each byte is a numeric value, and bit position within an individual byte is given by numeric behavior. The bits within each byte are numbered, with the most significant bit having position 1, and the least significant bit having position 8.
|  | Optional | DFDL-12-142R | This gives every bit in the data stream a specific bit position. Furthermore, the bit position of the least significant bit of byte N is numerically adjacent to the bit position of the most significant bit of byte N+1.
| 74 |  |  | Bit string
|  | Optional | DFDL-12-143R | For types xs:boolean, xs:unsignedByte, xs:unsignedShort, xs:unsignedInt, and xs:unsignedLong, it is possible to specify dfdl:lengthUnits='bits', dfdl:lengthKind='explicit', and then provide a dfdl:length expression. This expression must be a literal integer, the value of which is between (inclusively) 1 and 32, 8, 16, 32, and 64 respectively for these types. Such an element is called a bit string for brevity.
|  | Optional | DFDL-12-144R | If the dfdl:length expression contains a value out of range then it is a schema definition error.
|  | Optional | DFDL-12-145R | When parsing, if the data stream ends without enough bits to parse a bit string, that is, N bits are required based on the dfdl:length, but only M < N bits are available, then it is a processing error.
|  |  | DFDL-12-146R | Note: This is not specific to bit strings. Any binary type whose length cannot be satisfied from the data will cause a processing error.
| 74 |  |  | Bit strings, Alignment and dfdl:fillByte
|  | Optional | DFDL-12-147R | The dfdl:alignmentUnits='bits', and dfdl:alignment='1' can be used to position a bit string anywhere in the data stream without regard for any other grouping of bits into bytes.
|  | Optional | DFDL-12-148R | The numeric value of the unsigned integer represented by a bit string is unaffected by alignment.
|  | Optional | DFDL-12-149R | When unparsing a bit string, alignment may cause the bits of the bit string to occupy only some of the bits within a byte of the data stream. The bits of data in the alignment fill region are unspecified by the elements of the DFDL schema, and are not found in the DFDL infoset. Such unspecified bits are filled in using the value of the dfdl:fillByte property. Corresponding bits from the dfdl:fillByte value are used to fill in unspecified bits of the data stream. That is, if bit K (K will be 1 or greater, but less than or equal to 8) of a data stream byte is unspecified, its value will be taken from bit K of the dfdl:fillByte property value.
|  | Optional | DFDL-12-150R | Since the value of any bit string element is unaffected by alignment, the logical integer value for a bit-string is always computed as if the first bit were at position 1 of the bit stream. If the dfdl:length for the bit-string evaluates to M, then the bit-string conceptually occupies bits 1 to M of a data stream for purposes of computing its value.
| 74 |  |  | Bits within Bit Strings of Length <= 8
|  | Optional | DFDL-12-151R | Any time the length in bits is < 8, then when set, the bit at position Z supplies value 2^(M-Z), and the value of the bit string as an integer is the sum of these values for each of its bits.
| 74 |  |  | Bits within Bit Strings of Length > 8
|  | Optional | DFDL-12-152R | Call M the length of the bit string element in bits. In general, when M > 8 the contribution of a bit in position i to the numeric value of a bit string is given by a formula specific to the dfdl:byteOrder.
|  | Optional | DFDL-12-153R | For dfdl:byteOrder='bigEndian' the value of bit i is given by 2^(M - i).
|  | Optional | DFDL-12-154R | For dfdl:byteOrder='littleEndian' the value of bit i is given by a more complex formula. The following pseudo code computes the value of a bit in a littleEndian bit string. It is just a very big expression, but is spread out over many local variables to illustrate the various sub-calculations clearly.
|  |  | DFDL-12-155R | DFDL implementations may use any way of converting bit strings to the corresponding integer values that is consistent with this:
See pseudo code in section 12.3.7.2 Length of Bit Fields Figure 4 of DFDL specification.
12.3.7.3 Length of Complex Element of Specified Length | 77 |  | DFDL-12-156R | A complex element of known length is defining a 'box' in which its child element exist. For example a fixed length record with a variable number of children that may not fill the full length of the record. | [5 empty] | Yes |  | 6
| 77 |  | DFDL-12-157R | For example, an element of complex type may have explicit length of 100 bytes, but contain a sequence of child elements that use up less than 100 bytes of data. In this case the remaining unused data is called the FinalUnusedRegion. It is skipped when parsing, and is filled with the dfdl:fillByte on unparsing.
| 77 |  | DFDL-12-158R | When the dfdl:lengthUnits is 'characters' on a complex element of specified length then the dfdl:lengthUnits of all its children must be characters also. | [5 empty] | Yes |  | 6
12.3.8 Length of Simple Types with Binary Representations | 77 |  | DFDL-12-159R | Elements with dfdl:representation 'binary' and dfdl:binaryNumberRep or dfdl:binaryCalendarRep 'packed' or 'bcd' may be delimited or known length. |  |  |  | AU000 | An element with with dfdl:representation 'binary', dfdl:binaryNumberRep 'packed', and known length. An element with with dfdl:representation 'binary', dfdl:binaryNumberRep 'bcd', and known length. See DFDL-13-120R. | Yes |  | 6
|  |  | DFDL-12-160R | All other elements with dfdl:representation 'binary' must be of known length and it is a schema definition error if dfdl:lengthKind 'delimited' or 'endOfParent', where the parent dfdl:lengthKind is 'delimited'. | [5 empty] | Yes |  | 6
302

## RqmtSec13
Section | Page | Optional? | UniqueID | Requirement |  |  | Test Name | Test Description | Is a Test Required | Number of Existing Tests | Total Number of Tests Needed | Spin
13. Simple Types | 78 |  |  | The allowable physical representations for each logical type grouping are also shown, where the logical type groupings are defined as:
Logical type groups
|  |  |  | Logical type group | types
|  |  | DFDL-13-001R | Number | xs:double, xs:float, xs:decimal, xs:integer and its restrictions (xs:int, xs:unsignedLong, etc.) |  | 1) AV000, AV001, AV002, AV003 2) AQ000 3) AK000, AK001, 4) BG000 | 1) xs:byte. See DFDL-14-042R. 2) xs:float. See DFDL-17-007R. 3) Binary data for xs:long, xs:int, xs:short, xs:unsignedLong, xs:unsignedInt, xs:unsignedShort, and xs:unsignedByte. See DFDL-5-015R. 4) xs:decimal - See DFDL-13-045R. | Yes |  | 6
|  |  | DFDL-13-002R | String | xs:string |  | AV000, AV001, AV002, AV003 | See DFDL-14-042R.
|  |  | DFDL-13-003R | Calendar | xs:dateTime, xs:date, xs:time |  | AV000, AV001, AV002, AV003 | Text xs:date and xs:time. See DFDL-14-042R. | Yes |  | 1
|  |  | DFDL-13-004R | Opaque | xs:hexBinary |  | AL000 | See DFDL-5-025R.
|  |  | DFDL-13-005R | Boolean | xs:Boolean |  | 1) BC000 2) BD000 | 1) See DFDL-13-129R. 2) See DFDL-13-133R.
13.1 Properties Common to All Simple Types | 78 |  | DFDL-13-006R | Property Name: representation Description: Enum Valid values are dependent on logical type. Number: ‘text, ‘binary’ String: representation is assumed to be ‘text' and the representation property is not examined Calendar: ‘text, ‘binary’ Boolean: ‘text, ‘binary’ Opaque: representation is assumed to be ‘binary’ and the representation property is not examined. Annotation: dfdl:element, dfdl:simpleType |  |  | 1) AJ000, AJ001 2) AV000, AV001, AV002, AV003 | 1) representation is 'binary' for byte data type. See DFDL-5-015R. 2) representation is 'text' for Calendar type. See DFDL-14-042R. | Yes |  | 6
| 78/79 |  |  | The permitted representation properties for each logical type are shown in Table 19: Logical Type to Representation properties
|  |  |  | Logical type | dfdl:representation | Additional representation property
|  |  | DFDL-13-007R | String | Assumed to be text
|  |  | DFDL-13-008R | Float, Double | text | textNumberRep: standard
|  | Optional | DFDL-13-009R |  | binary | binaryFloatRep: ieee, ibm390Hex
|  |  | DFDL-13-010R | Decimal, Integer, nonNegativeInteger | text | textNumberRep: standard, zoned nonNegativeInteger | BG000 | xs:decimal - See DFDL-13-045R.
|  | Optional | DFDL-13-011R |  | binary | binaryNumberRep: packed, bcd, binary
|  | zoned is optional | DFDL-13-012R | Long, Int, Short, Byte, UnsignedLong, UnsignedInt, Unsignedshort, UnsignedByte | text | textNumberRep: standard, zoned
|  |  | DFDL-13-013R |  | binary | binaryNumberRep: packed, bcd, binary | AU000 | binaryNumberRep 'packed' and 'bcd'. See DFDL-13-120R.
|  | packed is optional | DFDL-13-014R | DateTime, Date, Time | text |  | AV000, AV001, AV002, AV003 | Text Date and Time. See DFDL-14-042R.
|  |  | DFDL-13-015R |  | binary | binaryCalendarRep: packed, bcd, binarySeconds, binaryMilliseconds
|  |  | DFDL-13-016R | Boolean | text |  | BC000 | See DFDL-13-129R.
|  |  | DFDL-13-017R |  | binary |  | BD000 | See DFDL-13-133R.
|  |  | DFDL-13-018R | HexBinary | Assumed to be binary |  | AL000 | See DFDL-5-025R.
13.2 Properties Common to All Simple Types with Text representation | 79 |  | DFDL-13-019R | Property Name: textPadKind Description: Enum Valid values ‘none’, 'padChar'. Indicates whether to pad the representation text on unparsing. ‘none’: No padding occurs. When lengthKind is 'implicit' or 'explicit' the representation text must match the expected length otherwise it is a processing error. 'padChar': The element is padded using the dfdl:textStringPadCharacter, dfdl:textNumberPadCharacter, dfdl:textBooleanPadCharacter or dfdl:textCalendarPadCharacter depending on the type of the element When lengthKind is 'implicit' the element is padded to the implicit length for the type. When lengthKind is 'explicit' the element is padded to the length given by the dfdl:length property. When lengthKind is 'delimited', 'prefixed', 'pattern' or 'endOfParent' the element is padded to the length given by the xs:minLength facet for type 'xs:string' or dfdl:textOutputMinLength property for other types. Annotation: dfdl:element, dfdl:simpleType |  |  |  |  | Yes |  | 10
| 79 |  | DFDL-13-020R | Property Name: textTrimKind Description: Enum Valid values ‘none’, 'padChar'. Indicates whether to trim data on parsing. When 'none' no trimming takes place When 'padChar' the element is trimmed of the dfdl:textStringPadCharacter, dfdl:textNumberPadCharacter, dfdl:textBooleanPadCharacter or dfdl:textCalendarPadCharacter depending on the type of the element.. Annotation: dfdl:element , dfdl:simpleType |  |  | simple_type_properties_pad_trim_13_01 simple_type_properties_pad_trim_13_02 | Section 13.2 trimming on multi-byte encoding utf-32BE Section 13.2 trimming on fixed length numbers | Yes |  | 10
| 79 |  | DFDL-13-021R | Property Name: textOutputMinLength Description: Non-negative Interger Only used when dfdl:textPadKind is 'padChar' and dfdl:lengthKind is 'delimited', 'prefixed', 'pattern' or 'endOfParent', and type is not xs:string Specifies the minimum representation length during unparsing for simple types that do not allow the xs:minlength facet to be specified. The units are specified by the dfdl:lengthUnits property. If dfdl:textOutputMinLength is zero or less than the length of the representation text then no padding occurs. Annotation: dfdl:element, dfdl:simpleType
|  | Optional | DFDL-13-022R | Property Name: escapeSchemeRef Description: Qname or empty String The name of the dfdl:defineEscapeScheme annotation that provides the additional properties used to describe the escape scheme. If the value is the empty string then escaping is explicitly turned off. See The dfdl:defineEscapeScheme Annotation Element and The dfdl:escapeScheme Annotation Element Annotation: dfdl:element, dfdl:simpleType |  |  | 1) AW000, AW001, AX000, AZ000 2) BA000 | 1) See DFDL-6-012R. 2) See DFDL-13-032R.
13.2.1 The dfdl:escapeScheme Properties | 80 |  | DFDL-12-023R | An escape scheme is needed when the contents of a text element contains sequences of characters that are the same as an in-scope separator or terminator. If the characters are not escaped, a parser scanning for a separator or terminator would erroneously find the character sequence in the contents. |  |  | AW000, AW001, AX000 | See DFDL-6-012R.
| 80 |  |  | An escape scheme defines the properties that describe the text escaping rules. There are two variants on such schemes:
|  | Optional | DFDL-12-024R | The use of a single escape character to cause the next character to be interpreted literally. The escape character itself is escaped by the escape escape character. |  |  | BA000 | See DFDL-13-032R.
|  | Optional | DFDL-13-025R | The use of a pair of escape strings to cause the enclosed group of characters to be interpreted literally. The ending escape string is escaped by the escape escape character.
| 80 | Optional | DFDL-13-026R | On parsing, the escape scheme is applied after padding characters are trimmed and on unparsing before padding characters are added.
| 80 |  | DFDL-13-027R | DFDL does not provide a substitution mechanism similar to XML that would replace a character entity such as &lt; with its literal value <.
| 80 | Optional | DFDL-13-028R | Property Name: escapeKind Description: Enum Valid values ‘escapeCharacter', 'escapeBlock' The type of escape mechanism defined in the escape scheme When ‘escapeCharacter’: On unparsing a single character of the data is escaped by adding an dfdl:escapeCharacter before it. The following are escaped if they are in the data - Any in-scope terminating delimiter by escaping its first character. - dfdl:escapeCharacter (escaped by dfdl:escapeEscapeCharacter) - any dfdl:extraEscapedCharacters On parsing the dfdl:escapeCharacter and dfdl:escapeEscapeCharacter' are removed from the data, unless the dfdl:escapeCharacter is preceded by the dfdl:escapeEscapeCharacter, or the dfdl:escapeEscapeCharacter does not proceed the dfdl:escapeCharacter. When ‘escapeBlock’: On unparsing the entire data are escaped by adding dfdl:escapeBlockStart to the beginning and dfdl:escapeBlockEnd to the end of the data. The data is either always escaped or escaped when needed as specified by dfdl:generateEscapeBlock. If the data is escaped and contains the dfdl:escapeBlockEnd then first character of each appearance of the dfdl:escapeBlockEnd is escaped by the dfdl:escapeEscapeCharacter. On parsing the dfdl:escapeBlockStart is removed from the beginning of the data and dfdl:escapeBlockEnd is removed from end of the data and any dfdl:escapeEscapeCharacters are removed when they precede a dfdl:escapeBlockEnd. Annotation: dfdl:escapeScheme |  |  | 1) AW000, AW001, AX000 2) AZ000 3) BA000 | 1) 'escapeCharacter' and 'escapeBlock' are used. See DFDL-6-012R. 2) 'escapeCharacter' is used. See DFDL-6-012R. 3) See DFDL-13-032R.
|  | Optional | DFDL-13-029R | Property Name: escapeCharacter Description: DFDL String Literal or DFDL Expression Specifies one character that escapes the subsequent character. Used when dfdl:escapeKind = ‘escapeCharacter’ It is a schema definition error if dfdl:escapeCharacter is empty when dfdl:escapeKind is ‘escapeCharacter’ This property can be computed by way of an expression which returns a character. The expression must not contain forward references to elements which have not yet been processed. Escape characters contribute to the representation length of the field. Annotation: dfdl:escapeScheme |  |  | 1) AW000, AW001, AX000, AZ000 2) BA000 | 1) See DFDL-6-012R. 2) See DFDL-13-032R.
| 81 | Optional | DFDL-13-030R | Property Name: escapeBlockStart Description: DFDL String Literal The string of characters that denotes the beginning of a sequence of characters escaped by a pair of escape strings. Used when dfdl:escapeKind = ‘escapeBlock’ It is a schema definition error if escapeBlockStart is empty when dfdl:escapeKind is ‘escapeBlock’ An dfdl:escapeBlockStart string contributes to the representation length of the field Annotation: dfdl:escapeScheme |  |  | 1) AW000, AW001, AX000 2) BA000 | 1) See DFDL-6-012R. 2) See DFDL-13-032R.
| 81 | Optional | DFDL-13-031R | Property Name: escapeBlockEnd Description: DFDL String Literal The string of characters that denotes the end of a sequence of characters escaped by a pair of escape strings. Used when dfdl:escapeKind = ‘escapeBlock’ . It is a schema definition error if dfdl:escapeBlockEnd is empty when dfdl:escapeKind is ‘escapeBlock’ A dfdl:escapeBlockEnd string contributes to the representation length of the field Annotation: dfdl:escapeScheme |  |  | 1) AW000, AW001, AX000 2) BA000 | 1) See DFDL-6-012R. 2) See DFDL-13-032R.
| 81 | Optional | DFDL-13-032R | Property Name: escapeEscapeCharacter Description: DFDL String Literal or DFDL Expression Specifies one character that escapes the subsequent escape character or first character of dfdl:escapeBlockEnd. Used when dfdl:escapeKind = ‘escapeCharacter’ or ‘escapeBlock’. This property can be computed by way of an expression which returns a character. The expression must not contain forward references to elements which have not yet been processed. If the empty string is specified then no escaping of escape characters occurs. It is explicitly allowed for both the dfdl:escapeCharacter and the dfdl:escapeEscapeCharacter to be the same character. In that case processing functions as if the dfdl:escapeCharacter escapes itself. Annotation: dfdl:escapeScheme |  |  | BA000 | Used when dfdl:escapeKind = ‘escapeCharacter’, ‘escapeBlock’. escapeCharacter is the same as the escapeEscapeCharacter. | Yes | 1 | 1
|  | Optional | DFDL-13-033R | Property Name: extraEscapedCharacters Description: List of DFDL String Literals A space separated list of single characters that must be escaped in addition to the in-scope delimiters. This property only applies on unparsing. Annotation: dfdl:escapeScheme
| 82 | Optional | DFDL-13-034R | Property Name: generateEscapeBlock Description: Enum Valid values ‘always’, ‘whenNeeded’ Controls when escaping is used on unparsing when dfdl:escapeKind is ‘escapeBlock’. If ‘always’ then escaping is always occurs as described in dfdl:escapeKind. If ‘whenNeeded’ then escaping occurs as described in dfdl:escapeKind when the data contains any of the following : any in-scope terminating delimiter dfdl:escapeBlockStart at the start of the data any dfdl:extraEscapedCharacters Annotation: dfdl:escapeScheme
13.3 Properties for Bidirectional support for All Simple Types with Text representation | 83 | Optional | DFDL-13-035R | Property Name: textBidi Description: Enum Valid values are 'yes', 'no' Indicates the text value of the element is bidirectional. Annotation: dfdl:element, dfdl:simpleType (representation text)
| 83 | Optional | DFDL-13-036R | Property Name: textBidiTextOrdering Description: Enum Valid values ‘implicit’, ‘visual’. Defines how bidirectional text is stored in memory. 'Implicit' means that the characters are stored in the order they are read or typed. That is with the first character in the first position in the data. (This is also called logical). 'Visual means that the characters are stored in the order they would be printed or displayed. That is, the last character of a right to left sequence is in the first position in the data and the first character of a left to right sequence is in the first position in the data. Annotation: dfdl:element , dfdl:simpleType (representation text) ,
|  | Optional | DFDL-13-037R | Property Name: textBidiOrientation Description: Enum Valid values ‘LTR’, ‘RTL’, ‘contextual_LTR’, ‘contextual_RTL’. Indicates how the text should be displayed 'LTR' means left-to-right 'RTL' mean right to left. 'contextual_LTR' and 'contextual_RTL' means that the orientation should be taken from the context of the data. The data may contain 'strong' characters that are either orientation left or orientation right. The term following contextual (LTR or RTL) specifies what should be the default orientation when the data are orientation-neutral (i.e. there are no strong characters). Annotation: dfdl:element, dfdl:simpleType (representation text)
| 83 | Optional | DFDL-13-038R | Property Name: textBidiSymmetric Description: Enum Valid values are 'yes', 'no' Defines whether characters such as < ( [ { that have a symmetric character with an opposite directional meaning: > ) ] } should be swapped Annotation: dfdl:element, dfdl:simpleType (representation text)
| 83 | Optional | DFDL-13-039R | Property Name: textBidiTextShaped Description: Enum Valid values are 'yes', 'no' Defines whether characters should be shaped on unparsing. Character shaping occurs when the shape of a character is dependent on its position in a word. Annotation: dfdl:element, dfdl:simpleType (representation text)
|  | Optional | DFDL-13-040R | Property Name: textBidiNumeralShapes Description: Enum Valid values ‘nominal’, ‘national’. Defines on unparsing whether logical numbers with text representation should have Arabic shapes (0123456789) or Arabic-Indic ( ٠١٢٣٤٥٦٧٨٩ ) When 'nominal': All numbers are presented using Arabic shapes When 'national': All numbers are presented using Arabic-Indic shapes. Annotation: dfdl:element, dfdl:simpleType (number with representation text)
13.4 Properties Specific to Strings with Text representation | 84 |  | DFDL-13-041R | Property Name: textStringJustification Description: Enum Valid values ‘left’, ‘right’, ‘center’ Unparsing: 'left': Justifies to the left and adds padding chars to the string contents if the string is too short, to the length determined by the dfdl:textPadKind property. 'right': Justifies to the right and adds padding chars to the string contents if the string is too short, to the length determined by the dfdl:textPadKind property. ‘center’: Adds equal padding chars left and right of the string contents if the string is too short, to the length determined by the dfdl:textPadKind property. It adds one extra padding char on the left if needed. Parsing: 'left': Trims any padding characters from the right of the string, according to dfdl:textTrimKind property. 'right': Trims any padding characters from the left of the string, according to dfdl:textTrimKind property. ‘center’ Trims any padding characters from the left and right of the string, according to dfdl:textTrimKind property. Annotation: dfdl:element, dfdl:simpleType |  |  | 1) simple_type_properties_pad_trim_13_03 2) simple_type_properties_pad_trim_13_04 3) AF000, AF001, AF002 4) AI000 5) AP000 6) AV000, AV001, AV002, AV003 | 1) Section 13.2 trimming on text fields in a delimited sequence, left justified 2) Section 13.2 trimming on fixed length text fields, justification='center' 3) justification='right'. See DFDL-5-039R. 4) justification='center'. See DFDL-12-038R. 5) justification='right'. See DFDL-12-111R. 6) justification='right'. See DFDL-14-042R. | Yes |  | 10
| 84 |  | DFDL-13-042R | Property Name: textStringPadCharacter Description: DFDL String Literal The value that is used when padding or trimming string elements. The value can be a single character or a single byte. If a character, then it can be specified using a literal character or using DFDL entities. If a byte, then it must be specified using a single byte value entity otherwise it is a schema definition error. If a pad character is specified when dfdl:lengthUnits='bytes' then the pad character must be a single-byte character. If a pad byte is specified when dfdl:lengthUnits='characters' then - the encoding must be a fixed-width encoding. - padding and trimming must be applied using a sequence of N pad bytes, where N is the width of a character in the fixed-width encoding. Annotation: dfdl:element, dfdl:simpleType |  |  | 1) AF000, AF001, AF002 2) AI000 3) AP000 4) AV000, AV001, AV002, AV003 | 1) Pad character is a literal character. See DFDL-5-039R. 2) Pad character is a literal character. See DFDL-12-038R. 3) Pad character is a literal character. See DFDL-12-111R. 4) Pad character is a literal character. See DFDL-14-042R. | Yes |  | 10
| 85 |  | DFDL-13-043R | Property Name: truncateSpecifiedLengthString Description: Enum Valid values are 'yes', 'no' Used on unparsing only 'yes' means if the item is a string (that is, the logical type is xs:string) that is longer than the specified length, the string is truncated to this length. (See section ‎12.3.7 Elements of Specified Length) No exception is raised on unparsing, unless validation (see Validating messages) is active. The position from which data is truncated is determined by the value of the dfdl:textStringJustification property. If the value of the dfdl:textStringJustification property is 'left', data is truncated from the right; if the value of the dfdl:textStringJustification property is 'right', data is truncated from the left. However if the value of the dfdl:textStringJustification property is 'center' or 'none', truncation does not occur and a processing error occurs if the string is too long. Annotation: dfdl:element, dfdl:simpleType (string simple type) |  |  |  |  | Yes |  | 10
13.5 Properties Specific to Number with Text or Binary representation | 86 |  | DFDL-13-044R | Property Name: decimalSigned Description: Enum Valid values are 'yes', 'no' Indicates whether an xs:decimal element is signed. See ‎13.6.2 Converting logical numbers to/from text representation and ‎13.7.1 Converting logical numbers to/from binary representation to see how this affects the presence of the sign in the data stream. ‘yes' means that the xs:decimal element is signed. ‘no' means that the xs:decimal element is not signed Annotation: dfdl:element, dfdl:simpleType |  |  | simple_type_properties_text_number_13_01 simple_type_properties_text_number_13_02 simple_type_properties_text_number_13_03 | Section 13.5 Specification of decimal and grouping separators, virtual decimal place Section 13.5 Specification of zero rep, not a number rep, infinity rep, and exponent character in double Section 13.5 Specification of number base - 2,8, and 16 | Yes |  | 4
13.6 Properties Specific to Number with Text representation | 86 | (zoned is optional) | DFDL-13-045R | Property Name: textNumberRep Description: Enum Valid values are ‘standard', ‘zoned’, ‘standard' means represented as characters in the ‘encoding’ code page ‘zoned’ means represented as a zoned decimal in the ‘encoding’ code page. Zoned is not supported for float and double numbers Annotation: dfdl:element, dfdl:simpleType |  |  | BG000 | textNumberRep='standard'. | Yes | 1 | 2
|  |  | DFDL-13-046R | Property Name: textNumberJustification Description: Enum Valid values ‘left’, ‘right', ‘center’ Controls how the data is padded or trimmed on parsing and unparsing. Behavior as for dfdl:textStringJustification. Annotation: dfdl:element, dfdl:simpleType |  |  | BG000 | textNumberJustification='right' on an xsd:element. See DFDL-13-045R. | Yes |  | 5
| 87 |  | DFDL-13-047R | Property Name: textNumberPadCharacter Description: DFDL String Literal The value that is used when padding or trimming number elements. The value can be a single character or a single byte. If a character, then it can be specified using a literal character or using DFDL entities. If a byte, then it must be specified using a single byte value entity. If a pad character is specified when dfdl:lengthUnits='bytes' then the pad character must be a single-byte character. If a pad byte is specified when dfdl:lengthUnits='characters' then - the encoding must be a fixed-width encoding - padding and trimming must be applied using a sequence of N pad bytes, where N is the width of a character in the fixed-width encoding Annotation: dfdl:element, dfdl:simpleType |  |  | BG000 | textNumberPadCharacter is a single whitespace character class entity. See DFDL-13-045R. | Yes |  | 9
| 87 |  | DFDL-13-048R | Property Name: textNumberPattern Description: String Defines the ICU-like pattern that describes the format of the text number. The pattern defines where grouping separators, decimal separators, implied decimal points, exponents, positive signs and negative signs appear. It permits definition by either digits/fractions or significant digits. Allows rounding. When dfdl:textNumberRep is 'standard' this property only applies when dfdl:textStandardBase is 10. When dfdl:textNumberRep is 'standard' and dfdl:textStandardBase is not 10 the number is represented as the minimum number of characters to represent the digits. There is no sign or virtual decimal point. The syntax of dfdl:textNumberPattern is described in section ‎13.6.1 The textNumberPattern Property. Annotation: dfdl:element, dfdl:simpleType |  |  | BG000 | See DFDL-13-045R. | Yes |  | 20
| 87 |  | DFDL-13-049R | Property Name: textNumberRounding Description: Enum Specifies how rounding is controlled during unparsing. Valid values ‘pattern' 'explicit' When dfdl:textNumberRep is 'standard' this property only applies when dfdl:textStandardBase is 10. If 'pattern' then the rounding increment is specified in the dfdl:textNumberPattern using digits '1' though '9'. The rounding mode is always 'roundHalfEven'. To switch off rounding, do not use digits '1' through '9'. If 'explicit' then the rounding increment is specified by the dfdl:textNumberRoundingIncrement property, and any digits '1' through '9' in the dfdl:textNumberPattern are treated as digit '0'. The rounding mode is specified by the dfdl:textRoundingMode property. To switch off rounding, use 0.0 for the dfdl:textNumberRoundingIncrement. Annotation: dfdl:element, dfdl:simpleType |  |  |  |  | Yes |  | 10
| 88 |  | DFDL-13-050R | Property Name: textNumberRoundingMode Description: Enum Specifies how rounding occurs during unparsing, when dfdl:textNumberRounding is 'explicit'. When dfdl:textNumberRep is 'standard' this property only applies when dfdl:textStandardBase is 10. Valid values ‘roundCeiling’, ‘roundFloor’, ‘roundDown’, ‘roundUp’, ‘roundHalfEven’, ‘roundHalfDown’, ‘roundHalfUp'. Annotation: dfdl:element, dfdl:simpleType |  |  |  |  | Yes |  | 14
| 88 |  | DFDL-13-051R | Property Name: textNumberRoundingIncrement Description: Double Specifies the rounding increment to use during unparsing, when dfdl:textNumberRounding is 'explicit'. When dfdl:textNumberRep is 'standard' this property only applies when dfdl:textStandardBase is 10. To switch off rounding, use 0.0. A negative value is a schema definition error. Annotation: dfdl:element, dfdl:simpleType |  |  |  |  | Yes |  | 6
| 88 |  | DFDL-13-052R | Property Name: textNumberCheckPolicy Description: Enum Values are 'strict' and 'lax'. Indicates how lenient to be when parsing against the pattern. When dfdl:textNumberRep is 'standard' this property only applies when dfdl:textStandardBase is 10. If ‘lax' and dfdl:textNumberRep is 'standard' then grouping separators can be omitted, decimal separator can be either ‘.’ or ‘,’ (as long as this is unambiguous), leading positive sign can be omitted, all whitespace is treated as zero, and leading and trailing whitespace is ignored. Also the exponent is also optional and assumed to be '1' if not supplied. If 'lax' and dfdl:textNumberRep is 'zoned' then positive punched data is accepted when parsing an unsigned type, and unpunched data is accepted when parsing a signed type. On unparsing the pattern is always followed and follow the rules in ‎13.6.2 Converting logical numbers to/from text representation. Annotation: dfdl:element, dfdl:simpleType |  |  |  |  | Yes |  | 10
| 88 |  | DFDL-13-053R | Property Name: textStandardDecimalSeparator Description: DFDL String Literal or DFDL Expression Defines the single character that will appear in the data as the decimal separator. This property is applicable when dfdl:textNumberRep is 'standard' and dfdl:textStandardBase is 10. This property can be computed by way of an expression which returns a character. The expression must not contain forward references to elements which have not yet been processed. Annotation: dfdl:element, dfdl:simpleType |  |  | BG000 | See DFDL-13-045R. | Yes |  | 6
| 89 |  | DFDL-13-054R | Property Name: textStandardGroupingSeparator Description: DFDL String Literal or DFDL Expression Defines the single character that will appear in the data as the grouping separator. This property is applicable when dfdl:textNumberRep is 'standard' and dfdl:textStandardBase is 10. This property can be computed by way of an expression which returns a character. The expression must not contain forward references to elements which have not yet been processed. Annotation: dfdl:element, dfdl:simpleType |  |  | BG000 | See DFDL-13-045R. | Yes |  | 6
| 89 |  | DFDL-13-055R | Property Name: textStandardExponentCharacter Description: DFDL String Literal or DFDL Expression Defines the actual character that will appear in the data as the exponent indicator. If the empty string is specified then no exponent character will be used. This property is applicable when dfdl:textNumberRep is 'standard' and dfdl:textStandardBase is 10. This property can be computed by way of an expression which returns a character. The expression must not contain forward references to elements which have not yet been processed. If dfdl:ignoreCase is 'yes' then the case of the string is ignored by the parser. Annotation: dfdl:element, dfdl:simpleType |  |  |  |  | Yes |  | 6
| 89 |  | DFDL-13-056R | Property Name: textStandardInfinityRep Description: DFDL String Literal The value used to represent infinity. Infinity is represented as a string with the positive or negative prefixes and suffixes from the dfdl:textNumberPattern applied. This property is applicable when dfdl:textNumberRep is 'standard', dfdl:textStandardBase is 10 and the simple type is float or double. If dfdl:ignoreCase is 'yes' then the case of the string is ignored by the parser. Annotation: dfdl:element, dfdl:simpleType |  |  | BG000 | See DFDL-13-045R. | Yes |  | 6
| 89 |  | DFDL-13-057R | Property Name: textStandardNanRep Description: DFDL String Literal The value used to represent NaN. NaN is represented as string and the positive or negative prefixes and suffixes from the dfdl:textNumberPattern are not used. This property is applicable when dfdl:textNumberRep is 'standard', dfdl:textStandardBase is 10 and the simple type is float or double. If dfdl:ignoreCase is 'yes' then the case of the string is ignored by the parser. Annotation: dfdl:element, dfdl:simpleType |  |  | BG000 | See DFDL-13-045R. | Yes |  | 6
| 90 |  | DFDL-13-058R | Property Name: textStandardZeroRep Description: List of DFDL String Literals. Valid values: empty string, any character string. The whitespace separated list of alternative literal strings that are equivalent to zero, for example the characters ‘zero’. On unparsing the first value is used. If dfdl:ignoreCase is 'yes' then the case of the string is ignored by the parser. The empty string means that there is no special literal string for zero. This property is applicable when dfdl:textNumberRep is 'standard' and dfdl:textStandardBase is 10. Annotation: dfdl:element, dfdl:simpleType |  |  | BG000 | See DFDL-13-045R. | Yes |  | 10
| 90 |  | DFDL-13-059R | Property Name: textStandardBase Description: Non-negative Integer Valid Values 2, 8, 10, 16 Indicates the number base. Only used when dfdl:textNumberRep is 'standard'. When base is not 10, xs:decimal, xs:float and xs:double are not supported. When dfdl:textNumberRep is 'zoned' dfdl:textNumberBase 10 is assumed. Annotation: dfdl:element, dfdl:simpleType |  |  | BG000 | textStandardBase is 10 and 16. See DFDL-13-045R. | Yes |  | 8
| 90 | Optional | DFDL-13-060R | Property Name: textZonedSignStyle Description: Enum Specifies the characters that are used to overpunch the sign nibble when the encoding is an ASCII character set. The location of this sign nibble is indicated in the dfdl:textNumberPattern. This property is applicable when dfdl:textNumberRep is 'zoned'. Used only when encoding specifies an ASCII-derived character set. That is printable character codepoints 0x20 - 0x7E are the same as US-ASCII. This includes all the Unicode character sets, and all variations of ASCII and ISO-8859. Valid values 'asciiStandard', ‘asciiTranslatedEBCDIC', ‘asciiCARealiaModified'. Which characters are used to represent ‘overpunched’ (included) positive and negative signs, varies by encoding, Cobol compiler and system. It is fixed for EBCDIC systems but not for ASCII. In EBCDIC-based encodings, characters ‘{ABCDEFGHI’ or '0123456789' represent a positive sign and digits 0 to 9. (Character codes 0xC0 to 0xC9 or 0xF0 to 0xF9). The characters ‘}JKLMNOPQR’ or '^£¥·©§¶¼½¾ 'represent a negative sign and digits 0 to 9. (character codes 0xD0 to 0xD9 or 0xB0 to 0xB9) On parsing both ranges of characters will be accepted. On unparsing the range 0xC0 to 0xC9 will be produced for positive signs and 0xD0 to 0xD9 will be produced for negative signs. asciiStandard: ASCII characters ‘0123456789’ represent a positive sign and the corresponding digit. (Sign nibble for ‘+’ is 0x3, which is the high nibble of these character codes unmodified.) ASCII characters ‘pqrstuvwxy’ represent negative sign and digits 0 to 9. (Character codes 0x70 to 0x79)
| 90 | Optional | DFDL-13-061R | asciiTranslatedEBCDIC: The overpunched character is the ASCII equivalent of the EBCDIC above. So the characters ‘{ABCDEFGHI’ still represent a positive sign and digits 0 to 9. (These are character codes 0x7B, 0x41 through 0x49). The characters ‘}JKLMNOPQR’ still represent negative sign and digits 0 to 9. (These are character codes 0x7D, 0x4A through 0x52). This case comes up if ebcdic zoned decimal data is translated to ASCII as if it were textual data. asciiCARealiaModified[1]: In this style, the ASCII characters ‘0123456789’ represent positive sign and digits 0 to 9 as in standard. However, ASCII characters from code 0x20 to 0x29 are used for negative sign and the corresponding decimal digit. This doesn't translate well into printing characters. These characters include the space (‘ ‘) for zero, characters ‘!”#$%&’ for 1 through 6, the single quote character “’” for 7, and the parenthesis ‘()’ for 8 and 9. Annotation: dfdl:element, dfdl:simpleType Note: [1] Reference for this CA Realia 0x20 overpunch for negative sign is the article: "EBCDIC to ASCII Conversion of Signed Fields" at http://www.discinterchange.com/TechTalk_signed_fields_.html, where it says: COBOL compilers that run on ASCII platforms have a "signed" data type that operates in a similar manner to the EBCDIC Signed field -- that is, they over punch the sign on the LSD. However, this is not standardized in ASCII, and different compilers use different overpunch codes. For example, Computer Associates' Realia compiler uses a 30 hex for positive values and a 20 hex for negative values, but Micro Focus® and Microsoft® use 30 hex for positive values and 70 hex for negative values. |  |  | simple_type_properties_text_number_13_01 simple_type_properties_text_number_13_02 simple_type_properties_text_number_13_03 | Section 13.5 Specification of decimal and grouping separators, virtual decimal place Section 13.5 Specification of zero rep, not a number rep, infinity rep, and exponent character in double Section 13.5 Specification of number base - 2,8, and 16
13.6.1 The textNumberPattern Property | 91 |  | DFDL-13-062R | The dfdl:textNumberPattern describes how to parse and unparse text representations of number logical types with base 10. |  |  | BG000 | See DFDL-13-045R.
| 91 |  | DFDL-13-063R | The length of the representation of the number is determined first, and the number pattern is used only for conversion of the text to and from a numeric logical infoset value.
| 91 |  | DFDL-13-064R | The pattern is an ICU-like syntax that defines where grouping separators, decimal separators, implied decimal points, exponents, positive signs and negative signs appear. It permits definition by either digits/fractions or significant digits. |  |  |  |  | Yes |  | 60
| 91 |  | DFDL-13-065R | If the pattern uses digits/fractions then these must match any XML schema facets. If not it is a schema definition error. |  |  |  | check match against schema facets or error | Yes |  | 2
13.6.1.1 dfdl:textNumberPattern for dfdl:textNumberRep 'standard' | 91 |  | DFDL-13-066R | When dfdl:textNumberRep is 'standard' this property only applies when dfdl:textStandardBase is 10 |  |  | BG000 | See DFDL-13-045R.
| 91 |  | DFDL-13-067R | The pattern comes in two parts separated by a semi-colon. The first is mandatory and applies to positive numbers, the second is optional and applies to negative numbers. |  |  | BG000 | See DFDL-13-045R.
| 92 |  | DFDL-13-068R | To insert a special character in a pattern as a literal, that is, without any special meaning, the character must be quoted
| 92 |  | DFDL-13-069R | Should the symbol table be included?
| 92 |  | DFDL-13-070R | A pattern contains a positive and negative subpattern, for example, "#,##0.00;(#,##0.00)".
|  |  | DFDL-13-071R | Each subpattern has a prefix, a numeric part, and a suffix.
|  |  | DFDL-13-072R | If there is no explicit negative subpattern, the negative subpattern is the minus sign prefixed to the positive subpattern.
| 92 |  | DFDL-13-073R | If there is an explicit negative subpattern, it serves only to specify the negative prefix and suffix; the number of digits, minimal digits, and other characteristics are ignored in the negative subpattern
| 93 |  | DFDL-13-074R | If a pattern contains multiple grouping separators, the interval between the last one and the end of the integer defines the primary grouping size, and the interval between the last two defines the secondary grouping size. All others are ignored
| 93 |  | DFDL-13-075R | The symbol P can be specified only as a continuous string of Ps in the leftmost or rightmost digit positions in the number region of the pattern. The decimal point symbol V is assumed as either the leftmost or rightmost character of the number region.
| 93 |  | DFDL-13-076R | It is a schema definition error if any symbols other than "0", "1"-"9" or # are used in the same number region of the pattern as V or P.
| 94 |  |  | Parsing
|  |  | DFDL-13-077R | During parsing, grouping separators are removed from the data.
| 94 |  |  | Formatting
Formatting is guided by several parameters all of which can be specified using a pattern. The following description applies to formats that do not use scientific notation.
|  |  | DFDL-13-078R | • If the number of actual integer digits exceeds the maximum integer digits, then only the least significant digits are shown. For example, 1997 is formatted as "97" if the maximum integer digits is set to 2. |  |  |  |  | Yes |  | 30
|  |  | DFDL-13-079R | • If the number of actual integer digits is less than the minimum integer digits, then leading zeros are added. For example, 1997 is formatted as "01997" if the minimum integer digits is set to 5.
|  |  | DFDL-13-080R | • If the number of actual fraction digits exceeds the maximum fraction digits, then half-even rounding it performed to the maximum fraction digits. For example, 0.125 is formatted as "0.12" if the maximum fraction digits is 2. This behavior can be changed by specifying a rounding increment and a rounding mode.
|  |  | DFDL-13-081R | • If the number of actual fraction digits is less than the minimum fraction digits, then trailing zeros are added. For example, 0.125 is formatted as "0.1250" if the minimum fraction digits is set to 4.
|  |  | DFDL-13-082R | • Trailing fractional zeros are not displayed if they occur j positions after the decimal, where j is less than the maximum fraction digits. For example, 0.10004 is formatted as "0.1" if the maximum fraction digits is four or less.
| 95 |  |  | Special Values
|  |  | DFDL-13-083R | NaN is represented as a string determined by the dfdl:textStandardNanRep property. This is the only value for which the prefixes and suffixes are not used. |  |  |  |  | Yes |  | 8
|  |  | DFDL-13-084R | Infinity is represented as a string with the positive or negative prefixes and suffixes applied. The infinity string is determined by the dfdl:textStandardInfinityRep property.
| 95 |  |  | Scientific Notation
|  |  | DFDL-13-085R | Numbers in scientific notation are expressed as the product of a mantissa and a power of ten, for example, 1234 can be expressed as 1.234 x 103. |  |  |  |  | Yes |  | 30
|  |  | DFDL-13-086R | In a pattern, the exponent character immediately followed by one or more digit characters indicates scientific notation
|  |  | DFDL-13-087R | • The number of digit characters after the exponent character gives the minimum exponent digit count. There is no maximum. Negative exponents are formatted using the minus sign, not the prefix and suffix from the pattern. This allows patterns such as "0.###E0 m/s". To prefix positive exponents with a plus sign, specify '+' between the exponent and the digits: "0.###E+0" will produce formats "1E+1", "1E+0", "1E-1", etc.
|  |  | DFDL-13-088R | • The minimum number of integer digits is achieved by adjusting the exponent. Example: 0.00123 formatted with "00.###E0" yields "12.3E-4". This only happens if there is no maximum number of integer digits. If there is a maximum, then the minimum number of integer digits is fixed at one.
|  |  | DFDL-13-089R | • The maximum number of integer digits, if present, specifies the exponent grouping. The most common use of this is to generate engineering notation, in which the exponent is a multiple of three, e.g., "##0.###E0". The number 12345 is formatted using "##0.####E0" as "12.345E3".
|  |  | DFDL-13-090R | • When using scientific notation, the formatter controls the digit counts using significant digits logic. The maximum number of significant digits limits the total number of integer and fraction digits that will be shown in the mantissa; it does not affect parsing. For example, 12345 formatted with "##0.##E0" is "12.3E3". .
|  |  | DFDL-13-091R | • Exponential patterns may not contain grouping separators.
| 95 |  |  | Padding
|  |  | DFDL-13-092R | Padding may be specified through the pattern syntax. In a pattern the pad escape character, followed by a single pad character, causes padding to be parsed and formatted. The pad escape character is '*'. |  |  |  | number padding in the pattern language is fairly complex | Yes |  | 30
|  |  | DFDL-13-093R | • When padding is in effect, the width of the positive subpattern, including prefix and suffix, determines the format width. For example, in the pattern "* #0 o''clock", the format width is 10.
|  |  | DFDL-13-094R | • The width is counted in 16-bit code units.
|  |  | DFDL-13-095R | • Some parameters which usually do not matter have meaning when padding is used, because the pattern width is significant with padding. In the pattern "* ##,##,#,##0.##", the format width is 14. The initial characters "##,##," do not affect the grouping size or maximum integer digits, but they do affect the format width.
|  |  | DFDL-13-096R | • Padding may be inserted at one of four locations: before the prefix, after the prefix, before the suffix, or after the suffix. If there is no prefix, before the prefix and after the prefix are equivalent, likewise for the suffix.
|  |  | DFDL-13-097R | • When specified in a pattern, the 32-bit code point immediately following the pad escape is the pad character. This may be any character, including a special pattern character. That is, the pad escape escapes the following character. If there is no character after the pad escape, then the pattern is illegal.
|  |  | DFDL-13-098R | • This padding is in addition to the normal DFDL text padding.
| 96 |  |  | Rounding
|  |  | DFDL-13-099R | How rounding is controlled is given by dfdl:textNumberRounding. The rounding increment may be specified in the dfdl:textNumberPattern itself using digits '1' through '9' or using an explicit increment in dfdl:textNumberRoundingIncrement.
|  |  | DFDL-13-100R | • Rounding only affects the string produced by formatting. It does not affect parsing or change any numerical values. |  |  |  |  | Yes |  | 6
|  |  | DFDL-13-101R | • In a pattern, digits '1' through '9' specify rounding, but otherwise behave identically to digit '0'. For example, "#,#50" specifies a rounding increment of 50. |  |  |  |  | Yes |  | 6
|  |  | DFDL-13-102R | • Using digits in a pattern, rounding is always 'half even', meaning rounds towards the nearest integer, or towards the nearest even integer if equidistant. |  |  |  |  | Yes |  | 4
|  |  | DFDL-13-103R | dfdl:textNumberRoundingMode determines how values are rounded.
[9 empty] | Yes |  | 8
13.6.1.2 dfdl:textNumberPattern for dfdl:textNumberRep 'zoned' | 96 | Optional | DFDL-13-104R | When dfdl:textNumberRep is ‘zoned’ only the pattern for positive numbers is used. It is a schema definition error if the negative pattern is specified.
| 96 | Optional | DFDL-13-105R | Only the following pattern characters may be used:
|  | Optional | DFDL-13-106R | • +' MUST BE present at the beginning or end of the pattern to indicate whether the leading or trailing digit carries the overpunched sign, if the logical type is signed
|  | Optional | DFDL-13-107R | '+' MAY BE present at the beginning or end of the pattern to indicate whether the leading or trailing digit carries the overpunched sign, if the logical type is unsigned. If logical type is unsigned and dfdl:textNumberPolicy = 'lax' specified it is a schema definition error if no '+' is present.
|  | Optional | DFDL-13-108R | • 'V' MAY BE used to indicate the location of an implied decimal point
|  | Optional | DFDL-13-109R | • 'P' MAY BE used to indicate the decimal scaling
|  | Optional | DFDL-13-110R | • '0-9' indicates the number of required digits (including overpunched).
|  | Optional | DFDL-13-111R | • '#' indicates the number optional digits.
| 96 | Optional | DFDL-13-112R | Rounding occurs as described under Rounding in ‎13.6.1.1 dfdl:textNumberPattern for dfdl:textNumberRep 'standard'
13.6.2 Converting logical numbers to/from text representation | 97 |  | DFDL-13-113R | Signed numbers with dfdl:textNumberRep 'standard' and dfdl:textStandardBase 10 are mapped using the dfdl:textNumberPattern. |  |  |  |  | Yes |  | 2
| 97 |  | DFDL-13-114R | Signed numbers with dfdl:textNumberRep 'standard' and dfdl:textStandardBase not 10 are mapped to an unsigned representation. On unparsing the minimum number of characters to represent the digits is output and it is a processing error if the value is negative. |  |  |  |  | Yes |  | 4
| 97 | Optional | DFDL-13-115R | Signed numbers with dfdl:textNumberRep 'zoned' are mapped using the dfdl:textNumberPattern to indicate the position of the sign and virtual decimal point. On parsing if the sign is not overpunched, that is it does not have a sign, it is treated as positive. On unparsing the sign is always overpunched.
| 97 |  | DFDL-13-116R | Unsigned numbers with dfdl:textNumberRep 'standard' and dfdl:textStandardBase 10 are mapped using the dfdl:textNumberPattern. On parsing it is a processing error if the data are negative. |  |  |  |  | Yes |  | 2
| 97 |  | DFDL-13-117R | Unsigned numbers with dfdl:textNumberRep 'standard' and dfdl:textStandardBase not 10 are mapped to an unsigned representation. On unparsing the minimum number of characters to represent the digits is output. . |  |  |  |  | Yes |  | 2
| 97 | Optional | DFDL-13-118R | Unsigned numbers with dfdl:textNumberRep 'zoned' are mapped using the dfdl:textNumberPattern to indicate the position of the sign and virtual decimal point. On parsing it is a processing error if the data are negative. On unparsing the data are not overpunched with a sign.
13.7 Properties Specific to Numbers with Binary representation | 97 |  | DFDL-13-119R | These properties are applicable to decimals types and its derived types. These properties are not applicable to types float and double. See section ‎13.8 Properties Specific to Float/Double with Binary representation
| 98 |  | DFDL-13-120R | Property Name: binaryNumberRep Description: Enum Valid values are ‘packed’, ‘bcd’, 'binary' Allowable values for each number type are type Permitted value Decimal, Integer, nonNegativeInteger packed, bcd, binary Long, Int, Short, Byte, packed, binary UnsignedLong, Unsignedint, UnsignedShort, packed, bcd, binary UnsignedByte ‘packed’ means represented as a packed decimal. In the packed decimal format, each byte contains two decimal digits, except for the least significant byte, which contains a sign in the least significant nibble. ‘bcd’ means represented as a binary coded decimal with two digits per byte. ‘binary’ means represented as twos complement for signed types and unsigned binary for unsigned types. Annotation: dfdl:element, dfdl:simpleType |  |  | 1) simple_type_properties_binary_number_13_01 2) AU000 | 1) Section 13.7 Properties for numbers with binary representation - BCD 2) int type for packed and int type for bcd. | Yes | 1 | 20
| 98 |  | DFDL-13-121R | Property Name: binaryDecimalVirtualPoint Description: Integer. Used when base simpleType is xs:decimal. An integer that represents the position of an implied decimal point within a number, or specify 0. If you specify 0 then there is no virtual decimal point. If you specify a positive integer, the position of the decimal point is moved left from the right side of the number. For example, if you specify 3, the decimal value 1234 represents 1.234. If you specify a negative integer, the position of the decimal point is moved right from the right side of the number. For example, if you specify -3, the decimal value 1234 represents 1 234 000. Annotation: dfdl:element, dfdl:simpleType |  |  |  |  | Yes |  | 10
| 99 | Optional | DFDL-13-122R | Property Name: binaryPackedSignCodes Description: List of Character. Used only when dfdl:binaryNumberRep or dfdl:binaryCalendarRep is ‘packed’. A space separated string giving the hex sign nibbles to use for a positive value, a negative value, an unsigned value, and zero. Valid values for positive nibble: A, C, E, F Valid values for negative nibble: B, D Valid values for unsigned nibble: F Valid values for zero sign: A C E F 0 Example: ‘C D F C’ – typical S/390 usage Example: ‘C D F 0’ – handle special case for zero On parsing, whether to accept all valid values for a positive, negative or unsigned number, and for zero, is governed by the dfdl:binaryNumberCheckPolicy property. On unparsing, the specified values are always used. Annotation: dfdl:element, dfdl:simpleType |  |  |  |  | Yes |  | 5
| 99 |  | DFDL-13-123R | Property Name: binaryNumberCheckPolicy Description: Enum Values are 'strict' and 'lax'. Indicates how lenient to be when parsing binary numbers. If ‘lax' then the parser tolerates all valid alternatives where such alternatives exist. Specifically, for dfdl:binaryNumberRep = 'packed' the sign nibble for positive, negative, unsigned and zero is allowed to be any of the valid respective values. On unparsing, the specified value is always used. Annotation: dfdl:element, dfdl:simpleType |  |  |  |  | Yes |  | 15
13.7.1 Converting logical numbers to/from binary representation | 99 | Optional | DFDL-13-124R | Signed numbers with dfdl:binaryNumberRep 'packed' are mapped using sign nibble to indicate the sign. The unsigned nibble is treated as positive. On unparsing the sign nibble is written according to dfdl:binaryPackedSignCodes. The unsigned nibble is never used.
| 99 |  | DFDL-13-125R | Signed numbers with dfdl:binaryNumberRep 'bcd' are always positive. On unparsing it is a processing error if the data is negative.
| 99 | Optional | DFDL-13-126R | Unsigned numbers with dfdl:binaryNumberRep 'packed' are mapped if the nibble is positive or unsigned. It is a processing error if the data are negative. On unparsing the unsigned nibble is used
| 99 |  | DFDL-13-127R | Unsigned numbers with dfdl:binaryNumberRep 'bcd' are mapped as BCD data is always positive
13.8 Properties Specific to Float/Double with Binary representation | 99 | (ibm390hex is optional) | DFDL-13-128R | Property Name: binaryFloatRep Description: Enum or DFDL Expression This specifies the encoding method for the float and double. Valid values are ‘ieee’, ‘ibm390Hex’, This property can be computed by way of an expression which returns the string of 'ieee' or ' ibm390Hex’ . The expression must not contain forward references to elements which have not yet been processed. Annotation: dfdl:element, dfdl:simpleType |  |  | simple_type_properties_binary_number_13_02 | Section 13.8 Float/Double with binary representation | Yes |  | 10
13.9 Properties Specific to Boolean with Text representation | 100 |  | DFDL-13-129R | Property Name: textBooleanTrueRep Description: List of DFDL String Literals or DFDL Expression. A whitespace separated list of representation values to be used for ‘true’. This property can be computed by way of an expression which returns a string of whitespace separated list of values. The expression must not contain forward references to elements which have not yet been processed. On unparsing the first value is used. If dfdl:ignoreCase is 'yes' then the case of the string is ignored by the parser. Annotation: dfdl:element, dfdl:simpleType |  |  | 1) simple_type_properties_text_boolean_13_01, simple_type_properties_text_boolean_13_02, simple_type_properties_text_boolean_13_03 2) BC000 | 1) Section 13.9 Properties for boolean text - 2) List of DFDL String Literals and DFDL Expression are used. | Yes | 1 | 10
| 100 |  | DFDL-13-130R | Property Name: textBooleanFalseRep Description: List of DFDL String Literals or DFDL Expression. A whitespace separated list of representation value to be used for ‘false’. This property can be computed by way of an expression which returns a string of whitespace separated list of values. The expression must not contain forward references to elements which have not yet been processed. On unparsing the first value is used. If dfdl:ignoreCase is 'yes' then the case of the string is ignored by the parser. Annotation: dfdl:element, dfdl:simpleType |  |  | BC000 | List of DFDL String Literals and DFDL Expression are used. See DFDL-13-129R. | Yes |  | 10
| 100 |  | DFDL-13-131R | Property Name: textBooleanJustification Description: Enum Valid values ‘left’, ‘right', ‘center’. Controls how the data is padded or trimmed on parsing and unparsing. Behavior as for dfdl:textStringJustification. Annotation: dfdl:element, dfdl:simpleType |  |  |  |  | Yes |  | 10
| 100 |  | DFDL-13-132R | Property Name: textBooleanPadCharacter Description: DFDL String Literal The value that is used when padding or trimming boolean elements. The value can be a single character or a single byte. If a character, then it can be specified using a literal character or using DFDL entities. If a byte, then it must be specified using a single byte value entity. If a pad character is specified when lengthUnits='bytes' then the pad character must be a single-byte character. If a pad byte is specified when lengthUnits='characters' then - the encoding must be a fixed-width encoding - padding and trimming must be applied using a sequence of N pad bytes, where N is the width of a character in the fixed-width encoding. Annotation: dfdl:element, dfdl:simpleType |  |  |  |  | Yes |  | 10
13.10 Properties Specific to Boolean with Binary representation | 101 |  | DFDL-13-133R | Property Name: binaryBooleanTrueRep Description: Non-negative Integer. Representation value to be used for ‘true’ . The empty string means dfdl:binaryBooleanTrueRep is any value other than dfdl:binaryBooleanFalseRep. The value must be consistent with the representation as an xs:unsignedInt, including that it must be within the range allowed by the number of bits, when dfdl:lengthUnits='bits' is specified, and the dfdl:length is less than 32. Annotation: dfdl:element, dfdl:simpleType |  |  | 1) simple_type_properties_bin_boolean_13_01 2) BD000 | 1) Section 13.10 Properties for boolean text (Binary boolean type was also used in alignment 2) lengthKind='implicit' | Yes | 1 | 10
|  |  | DFDL-13-134R | Property Name: binaryBooleanFalseRep Description: Non-negative Integer. Representation value to be used for ‘false’ . The value must be consistent with the representation as an xs:unsignedInt, including that it must be within the range allowed by the number of bits, when dfdl:lengthUnits='bits' is specified, and the dfdl:length is less than 32. Annotation: dfdl:element, dfdl:simpleType |  |  | BD000 | Annotation on xs:element. See DFDL-13-133R. | Yes |  | 10
13.11 Properties specific to calendar with Text or Binary representation | 101 |  | DFDL-13-135R | The properties describe how a calendar is to be interpreted including a formatting pattern property plus properties that qualify the pattern.
| 101 |  | DFDL-13-136R | These properties can be used when a calendar has a representation of ‘text’ or a representation of ‘binary' and a dfdl:binaryCalendarRep of ‘packed’ or ‘bcd’.
| 101 |  | DFDL-13-137R | Property Name: calendarPattern Description: String . Defines the ICU pattern that describes the format of the calendar. The pattern defines where the year, month, day, hour, minute, second, fractional second and time zone components appear. See calendarPattern property section below. When the dfdl:representation is 'binary' and dfdl:binaryCalendarRep is 'packed' or 'bcd' then the pattern can contain only characters that result in a presentation of number. Annotation: dfdl:element, dfdl:simpleType |  |  | 1) simple_type_properties_text_calendar_13_01 2) simple_type_properties_text_calendar_13_03 3) AV000, AV001, AV002, AV003 | Section 13.10 Properties for calendar text -calendarPattern, calendarPatternKind, celendarFirstDayOfWeek Section 13.10 Properties for calendar text - calendarStrictChecking (56th week is ok if lax) 3) See DFDL-14-042R. | Yes |  | 10
| 102 |  | DFDL-13-138R | Property Name: calendarPatternKind Description: Enum Valid values ‘explicit’, ‘implicit’ ‘explicit’ means the pattern is given by dfdl:calendarPattern, ‘implicit’ means the pattern is derived from the XML schema date/time type. Logical Type Default Pattern xs:date yyyy-MM-dd xs:dateTime yyyy-MM-dd'T'HH:mm:ss xs:time HH:mm:ssZZZ Annotation: dfdl:element, dfdl:simpleType |  |  | 1) simple_type_properties_text_calendar_13_02 2) AV000, AV001, AV002, AV003 | 1) Section 13.10 Properties for calendar text - implicit patterns for date, time, and dateTime 2) calendarPatternKind='explicit'. See DFDL-14-042R. | Yes |  | 10
| 102 |  | DFDL-13-139R | Property Name: calendarCheckPolicy Description: Enum Valid values are 'strict', 'lax'. Indicates how lenient to be when parsing against the pattern. If 'lax' then the parser will convert invalid date/time values to the appropriate in-band value. For example, a date of 2005-05-32 will be converted to 2005-06-01. Annotation: dfdl:element, dfdl:simpleType |  |  |  |  | Yes |  | 10
| 102 |  | DFDL-13-140R | Property Name: calendarTimeZone Description: Enum Valid values are the list of time zone designations in the form UTC±n where n is the offset in hours. The offset can be expressed as the hours or hours and minutes. Examples UTC-1, UTC+4:30, The time zone that will be assumed if no time zone explicitly occurs in the data. Annotation: dfdl:element, dfdl:simpleType |  |  | simple_type_properties_text_calendar_13_04 | Section 13.10 Properties for calendar text -calendarTimeZone, calendarCenturyStart | Yes |  | 10
| 102 |  | DFDL-13-141R | Property Name: calendarObserveDST Description: Enum Valid values are 'yes', 'no'. Whether the time zone given in dfdl:calendarTimeZone observes daylight savings time. Annotation: dfdl:element, dfdl:simpleType |  |  |  |  | Yes |  | 10
| 102 |  | DFDL-13-142R | Property Name: calendarFirstDayOfWeek Description: Enum Valid values ‘Monday’ … ‘Sunday’. The day of the week upon which a new week is considered to start. Annotation: dfdl:element, dfdl:simpleType |  |  |  |  | Yes |  | 10
| 102 |  | DFDL-13-143R | Property Name: calendarDaysInFirstWeek Description: Non-negative Integer. Valid values 1 to 7. Specify the number of days of the new year that must fall within the first week. The start of a year usually falls in the middle of a week. If the number of days in that week is less than the value specified here, the week is considered to be the last week of the previous year; hence week 1 starts some days into the new year. Otherwise it is considered to be the first week of the new year; hence week 1 starts some days before the new year. Annotation: dfdl:element, dfdl:simpleType |  |  |  |  | Yes |  | 10
| 103 |  | DFDL-13-144R | Property Name: calendarCenturyStart Description: Non-negative Integer. Valid values 0 to 99. This property determines on parsing how two-digit years are interpreted. Specify the two digits that start a 100-year window that contains the current year. For example, if you specify 89, and the current year is 2006, all two-digit dates are interpreted as being in the range 1989 to 2088. A two-digit year less than 89 will be interpreted as 20nn and a two-digit year more than or equal to 89 will be treated as 19nn. Annotation: dfdl:element, dfdl:simpleType |  |  | simple_type_properties_text_calendar_13_04 | Section 13.10 Properties for calendar text -calendarTimeZone, calendarCenturyStart | Yes |  | 10
| 103 |  | DFDL-13-145R | Property Name: calendarLanguage Description: Enum The language that is used when the pattern produces a presentation in text. For example 'Monday'. The valid values are as defined by [IETF RFC 3066], Tags for the Identification of Languages, or its successors. For example 'en-GB'. Annotation: dfdl:element, dfdl:simpleType |  |  |  |  | Yes |  | 10
13.11.1 The dfdl:calendarPattern property | 103 |  | DFDL-13-146R | The dfdl:calendarPattern describes how to parse and unparse text and binary representations of dateTime, date and time logical types. The pattern is primarily used on unparsing to define the format but is also used to aid parsing. |  |  | AV000, AV001, AV002, AV003 | Text date. See DFDL-14-042R.
| 103 |  | DFDL-13-147R | When parsing and unparsing the Pattern is derived from the ICU SimpleDatetimeFormat class described here: http://icu.sourceforge.net/apiref/icu4c/classSimpleDateFormat.html |  |  | AV000, AV001, AV002, AV003 | Text date. See DFDL-14-042R. | Yes |  | 10
| 103 |  | DFDL-13-148R | Extensions are two formatting symbols I and T, which mean accept a subset of ISO 8601 compliant xs:dateTime and xs:time, respectively, and the acceptance of the ‘Z’ character to mean UTC. |  |  |  |  | Yes |  | 10
|  |  | DFDL-13-149R | See Section 13.11.1 of spec for Symbol table.
| 104 |  | DFDL-13-150R | Any number of fractional seconds "S" may by specified in the pattern and accepted by implementations, but an implementation is free to represent a limited number of fractional seconds internally. |  |  |  |  | Yes |  | 2
| 104 |  | DFDL-13-151R | Round up rounding must occur when converting between external and internal representations. |  |  |  |  | Yes |  | 4
| 104 |  | DFDL-13-152R | At least millisecond accuracy must be implemented.. |  |  |  |  | Yes |  | 4
| 104 |  | DFDL-13-153R | The count of pattern letters determine the format. |  |  |  |  | Yes |  | 6
|  |  | DFDL-13-154R | (Text): 4 or more, use full form, < 4, use short or abbreviated form if it exists |  |  |  |  | Yes |  | 6
|  |  | DFDL-13-155R | (Number): the minimum number of digits. Shorter numbers are zero-padded to this amount |  |  |  |  | Yes |  | 6
|  |  | DFDL-13-156R | Year is handled specially; that is, if the count of 'y' is 2, the Year will be truncated to 2 digits. |  |  |  |  | Yes |  | 6
|  |  | DFDL-13-157R | Unlike other fields, fractional seconds are padded on the right with zero. |  |  |  |  | Yes |  | 6
|  |  | DFDL-13-158R | (Text & Number): 3 or over, use text, otherwise use number. |  |  |  |  | Yes |  | 6
| 104 |  | DFDL-13-159R | Any characters in the pattern that are not in the ranges of ['a'..'z'] and ['A'..'Z'] will be treated as quoted text. |  |  |  |  | Yes |  | 2
| 104 |  | DFDL-13-160R | The 'I' and 'T' pattern characters should be used on their own to format dates and times which match the following subset of the ISO8601 standard.
|  |  | DFDL-13-161R | • The restricted profile as proposed by the W3C at http://www.w3.org/TR/NOTE-datetime |  |  |  |  | Yes |  | 6
|  |  | DFDL-13-162R | • Truncated representations of calendar dates, as specified in section 5.2.1.3 of ISO8601:2000 |  |  |  |  | Yes |  | 6
|  |  | DFDL-13-163R | o Basic format (subsections c, e, and f) |  |  |  |  | Yes |  | 6
|  |  | DFDL-13-164R | o Extended format (subsections a, b, and d) |  |  |  |  | Yes |  | 6
13.12 Properties specific to calendar with Text representation | 105 |  | DFDL-13-165R | Property Name: textCalendarJustification Description: Enum Valid values ‘left’, ‘right’, ‘center’ . Controls how the data is padded or trimmed on parsing and unparsing. Behavior as for dfdl:textStringJustification. Annotation: dfdl:element, dfdl:simpleType |  |  |  |  | Yes |  | 4
| 105 |  | DFDL-13-166R | Property Name: textCalendarPadCharacter Description: DFDL String Literal The value that is used when padding or trimming calendar elements. The value can be a single character or a single byte. If a character, then it can be specified using a literal character or using DFDL entities. If a byte, then it must be specified using a single byte value entity. If a pad character is specified when dfdl:lengthUnits='bytes' then the pad character must be a single-byte character. If a pad byte is specified when dfdl:lengthUnits='characters' then - the encoding must be a fixed-width encoding - padding and trimming must be applied using a sequence of N pad bytes, where N is the width of a character in the fixed-width encoding. Annotation: dfdl:element, dfdl:simpleType |  |  |  |  | Yes |  | 10
13.13 Properties specific to calendar with Binary representation | 105 | (packed is optional) | DFDL-13-167R | Property Name: binaryCalendarRep Description: Enum Valid values are ‘packed’, ‘bcd’, 'binarySeconds', ‘binaryMilliseconds’ . ‘packed’ means represented as a packed decimal. In the packed decimal format, each byte contains two decimal digits, except for the rightmost byte, which contains a sign to the right of a decimal digit. ‘bcd’ means represented as a binary coded decimal with two digits per byte.. For ‘packed’ and ‘bcd’ the following properties are also applicable dfdl:binaryPackedSignCodes (packed only) dfdl:binaryNumberCheckPolicy dfdl:binaryDecimalVirtualPoint is assumed to be 0, See Properties specific to numbers with binary representation section : ‎13.7 Properties Specific to Numbers with Binary representation ‘binarySeconds' means represented as a 4 byte integer that is the number of seconds since the epoch. ‘binaryMilliseconds’ means represented as an 8 byte integer that is the number of seconds since the epoch. Annotation: dfdl:element, dfdl:simpleType |  |  | simple_type_properties_bin_calendar_13_01 simple_type_properties_bin_calendar_13_02 | Section 13.13 Properties for calendar binary - binarySeconds='3600' as a four byte binary integer(an hour) Section 13.13 Properties for calendar binary binarySeconds='3600' as a four byte binary integer(an hour) | Yes |  | 15
| 106 |  | DFDL-13-168R | Property Name: binaryCalendarEpoch Description: DateTime Used when dfdl:binaryCalendarRep is 'binarySeconds' or ‘binaryMilliseconds’. The epoch from which to calculate dates and times. Annotation: dfdl:element, dfdl:simpleType
13.14 Properties Specific to Opaque Types (hexBinary) | 106 |  |  | None.
13.15 Nils and Default processing | 106 | Optional | DFDL-13-169R | Nil processing is used when the XSDL ‘nillable’ attribute of an element is true.
| 106 | Optional | DFDL-13-170R | Default processing applies to both simple and complex elements.
| 106 | Optional |  | Definition 'has default'
|  | Optional |  | A simple element has a default if any of these are true:
|  | Optional | DFDL-13-171R | 1. The xs:default attribute exists. The default value is the attribute’s value.
|  | Optional | DFDL-13-172R | 2. The xs:fixed attribute exists. The default value is the attribute’s value.
|  | Optional | DFDL-13-173R | 3. The element has xs:nillable='true' and dfdl:useNilForDefault is specified. The default value is nil.
|  | Optional |  | A complex element has a default if either:
|  | Optional | DFDL-13-174R | 1. The content is a sequence and all the required children of a complex element have a default.
|  | Optional | DFDL-13-175R | 2. The content is a choice and one of the choice branches has a default. The default is the first choice branch in schema definition order to have a default.
|  | Optional | DFDL-13-176R | Otherwise the element has no default.
| 107 | Optional |  | Definition: 'required parent context'
|  | Optional |  | A required element (defined below) is only required when its enclosing parent element is one of the following
|  | Optional | DFDL-13-177R | • The document root
|  | Optional | DFDL-13-178R | • A required element within a sequence.
|  | Optional | DFDL-13-179R | • An optional element that is not missing within a sequence
|  | Optional | DFDL-13-180R | • The selected branch of a xs:choice
| 107 | Optional |  | Definition: 'required element'
|  | Optional |  | When an element is in a 'required parent context', we define the term 'required element' to be :
|  | Optional | DFDL-13-181R | • A scalar element
|  | Optional | DFDL-13-182R | • An element of a fixed-occurrence array
|  | Optional | DFDL-13-183R | • An element of a variable-occurrence array if its index is less than or equal to the value of minOccurs.
|  | Optional | DFDL-13-184R | On parsing, a required element in a required parent context must produce a value in the infoset otherwise it is a processing error.
|  | Optional | DFDL-13-185R | On unparsing a required element in a required parent context must produce a value in the augmented infoset otherwise it is a processing error.
| 107 | Optional |  | Definition 'missing element'
|  | Optional |  | On parsing, an element is missing
|  | Optional | DFDL-13-186R | • IF an intiator is defined AND dfdl:emptyValueDelimiterPolicy is 'initiator' or 'both' but the initiator is not found in the data stream.
|  | Optional | DFDL-13-187R | • OR the content region in the data stream is empty. |  |  | 1) AB004 2) AB005 | 1) An internal data element is missing. See DFDL-12-038R. 2) Last data element is missing. See DFDL-12-038R.
|  | Optional | DFDL-13-188R | On unparsing, an element is missing if it is not in the infoset.
| 107 | Optional |  | Definition 'is nil'
|  | Optional |  | On parsing an element is nil if xs:nillable is 'true' AND one of the following:
|  | Optional | DFDL-13-189R | 1. dfdl:nilKind is 'logicalValue' and the SimpleRepresentation region of the data stream, converted to its logical type, matches any of the dfdl:nilValue values.
|  | Optional | DFDL-13-190R | 2. dfdl:nilKind is 'literalValue' and the SimpleRepresentation region of the data stream matches any of the dfdl:nilValue values
|  | Optional | DFDL-13-191R | 3. dfdl:nilKind is ‘literalCharacter’ and all characters in the SimpleRepresentation region of the data stream match the dfdl:nilValue character.
|  | Optional | DFDL-13-192R | On unparsing an element is nil if xs:nillable is 'true' AND the element value is nil in the infoset.
| 107 | Optional |  | Definition 'nil output representation'
|  | Optional |  | The 'nil output representation' is one of the following:
|  | Optional | DFDL-13-193R | 1. When dfdl:nilKind is 'logicalValue' then the representation value is the first value of dfdl:nilValue converted to the physical representation.
|  | Optional | DFDL-13-194R | 2. When dfdl:nilKind is 'literalValue' then the representation value is the first value of dfdl:nilValue
|  | Optional | DFDL-13-195R | 3. When dfdl:nilKind is ‘literalCharacter’ then the representation value is the character from dfdl:nilValue repeated to the required length
Optional
13.15.1 Nils and Defaults on Parsing | 108 | Optional |  | For simple elements the following applies:
|  | Optional |  | o If 'missing element':
|  | Optional |  | 1. If both dfdl:initiator and dfdl:terminator are not specified
|  | Optional | DFDL-13-196R | a. If 'is nil' then the infoset value is nil
|  | Optional | DFDL-13-197R | b. Else if 'required element', and 'has a default' then the infoset value is the value provided by the default
|  | Optional | DFDL-13-198R | c. Else If 'required element', it is a processing error
|  | Optional | DFDL-13-199R | d. Otherwise nothing is added to the infoset
|  | Optional |  | 2. Otherwise
|  | Optional | DFDL-13-200R | a. If 'is nil' and the initiator and/or terminator comply with dfdl:nilValueDelimiterPolicy then the infoset value is nil
|  | Optional | DFDL-13-201R | b. Else if 'required element', and 'has a default' and the initiator and/or terminator comply with dfdl:emptyValueDelimiterPolicy then the infoset value is the value provided by the default
|  | Optional | DFDL-13-202R | c. Else If 'required element', it is a processing error
|  | Optional | DFDL-13-203R | d. Otherwise nothing is added to the infoset
|  | Optional |  | o Otherwise
|  | Optional |  | 1. If both dfdl:initiator and dfdl:terminator are not specified
|  | Optional | DFDL-13-204R | a. If 'is nil' then the infoset value is nil
|  | Optional | DFDL-13-205R | b. Otherwise the infoset value is the parsed value from the data stream
|  | Optional |  | 2. Otherwise
|  | Optional | DFDL-13-206R | a. If 'is nil' and the initiator and/or terminator comply with dfdl:nilValueDelimiterPolicy then the infoset value is nil
|  | Optional | DFDL-13-207R | b. Otherwise the infoset value is the parsed value from the data stream
| 108 | Optional |  | For complex elements the following applies:
|  | Optional |  | o If 'missing element':
|  | Optional |  | 1. If both dfdl:initiator and dfdl:terminator are not specified
|  | Optional | DFDL-13-208R | a. If 'required element', and 'has a default' then the element is added to the Infoset and 'missing element' processing is applied to all child elements.
|  | Optional | DFDL-13-209R | b. Else if 'required element' it is a processing error
|  | Optional | DFDL-13-210R | c. Otherwise nothing is added to the infoset
|  | Optional |  | 2. Otherwise
|  | Optional | DFDL-13-211R | a. If 'required element', and 'has a default' and the initiator and/or terminator comply with dfdl:emptyValueDelimiterPolicy then the element is added to the infoset and 'missing element' processing is applied to all child elements.
|  | Optional | DFDL-13-212R | b. Else if 'required element' it is a processing error
|  | Optional | DFDL-13-213R | c. Otherwise nothing is added to the infoset
|  | Optional | DFDL-13-214R | o Otherwise the element is added to the infoset.
Optional
13.15.2 Nils and Defaults on Unparsing | 109 | Optional |  | For simple elements the following applies:
|  | Optional |  | o If 'missing element'
|  | Optional |  | 1. If both dfdl:initiator and dfdl:terminator are not specified
|  | Optional | DFDL-13-215R | a. If 'required element' and 'has a default' then the output value is the unparsed value provided by the default.
|  | Optional | DFDL-13-216R | b. Else if 'required element' it is a processing error
|  | Optional | DFDL-13-217R | c. Otherwise nothing is output
|  | Optional |  | 2. Otherwise
|  | Optional | DFDL-13-218R | a. If 'required element' and 'has a default' then the output value is the unparsed value provided by the default, with initiator and/or terminator as controlled by dfdl:emptyValueDelimiterPolicy if the value is the empty string or dfdl:nilValueDelimiterPolicy if dfdl:useNilForDefault' is 'true' .
|  | Optional | DFDL-13-219R | b. Else if 'required element' it is a processing error
|  | Optional | DFDL-13-220R | c. Otherwise nothing is output
|  | Optional |  | o Otherwise
|  | Optional | DFDL-13-221R | 1. If xs:nillable is not 'true' and the infoset value is nil it is a processing error.
|  | Optional |  | 2. Else if both dfdl:initiator and dfdl:terminator are not specified
|  | Optional | DFDL-13-222R | a. If 'is nil' then the 'nil output representation' is output .
|  | Optional | DFDL-13-223R | b. Otherwise the output value is the unparsed value from the infoset..
|  | Optional |  | 3. Otherwise
|  | Optional | DFDL-13-224R | a. If 'is nil' then the 'nil output representation' is output with initiator and/or terminator as controlled by dfdl:nilValueDelimiterPolicy.
|  | Optional | DFDL-13-225R | b. Otherwise the output value is the unparsed value from the infoset with initiator and/or terminator as controlled by dfdl:emptyValueDelimiterPolicy if the value is the empty string.
| 109 | Optional |  | For complex elements the following applies:
|  | Optional |  | o If 'missing element'
|  | Optional |  | 1. If both dfdl:initiator and dfdl:terminator are not specified
|  | Optional | DFDL-13-226R | a. If 'required element' and 'has a default' then 'missing element' processing is applied to all child elements.
|  | Optional | DFDL-13-227R | b. Else if 'required element' it is a processing error
|  | Optional | DFDL-13-228R | c. Otherwise nothing is output
|  | Optional |  | 2. Otherwise
|  | Optional | DFDL-13-229R | a. If 'required element' and 'has a default' then 'missing element' processing is applied to all child elements, and initiator and/or terminator are output (as controlled by dfdl:emptyValueDelimiterPolicy if the children’s total representation is the empty string).
|  | Optional | DFDL-13-230R | b. Else if 'required element' it is a processing error
|  | Optional | DFDL-13-231R | c. Otherwise nothing is output
|  | Optional |  | o Otherwise
|  | Optional | DFDL-13-232R | 1. If dfdl:initiator and dfdl:terminator are not specified then nothing is output for this element .
|  | Optional | DFDL-13-233R | 2. Else if dfdl:initiator and/or dfdl:terminator are specified then the initiator and/or terminator are output as controlled by dfdl:emptyValueDelimiterPolicy if the children’s total representation is the empty string
13.16 Properties for Nillable Elements | 110 | Optional | DFDL-13-234R | Property Name: nilKind Description: Enum Valid values ‘literalValue’, ‘logicalValue’, ‘literalCharacter’, Used when xs:nillable is 'true' Specifies how dfdl:nilValue is interpreted to represent the nil value in the data stream.. If ‘literalCharacter’ then dfdl:nilValue specifies a single character or a single byte that, when repeated to the length of the element, is the nil value. ‘literalCharacter’ may only be specified for fixed length elements, that is dfdl:lengthKind 'implicit' and 'explicit' when dfdl:length is not a DFDL expression, otherwise it is a schema definition error. If ‘literalValue’ then dfdl:nilValue specifies a list of DFDL literal strings that are the possible representation values for nil. If ‘logicalValue’ then dfdl:nilValue specifies a list of logical values that are the possible logical values for nil. Annotation: dfdl:element(simpleType)
| 111 | Optional | DFDL-13-235R | Property Name: nilValue Description: List of DFDL String Literals, List of Logical Values, DFDL String Literal Specifies the text strings that are the possible literal or logical nil values of the element. If dfdl:nilKind is ‘literalValue’ then nilValue specifies a white space separated list of DFDL literal strings that are the possible representation values for nil. On parsing the element value is nil if the data matches one of the literal strings in the list. On unparsing if the element value is nil the first nilValue from the list is output. Only applicable when representation is 'text' If dfdl:nilKind is ‘logicalValue’ then nilValue specifies white space separated list of logical values that are the possible logical values for nil. On parsing the element value is nil if the data, converted to its logical type, matches any of the logical values in the list. On unparsing if the element value is nil, the first nilValue from the list is converted to its physical representation and output. If dfdl:nilKind is 'literalCharacter' then nilValue specifies a single character or byte that, when repeated to the length of the element, is the nil representation value. If a character, then it can be specified using a literal character or using DFDL entities. If a character is specified when dfdl:lengthUnits='bytes' then the nilValue must be a single-byte character. If a byte, then it must be specified using a single %#r entity If a byte is specified when dfdl:lengthUnits='characters' then the encoding must be a fixed-width encoding On parsing the element value is nil if all characters in the data match the nilValue character . On unparsing if the element value is nil the nilValue character is output to the required length. Annotation: dfdl:element(simpleType)
| 111 | Optional | DFDL-13-236R | Property Name: nilValueDelimiterPolicy Description: Enum Valid values are 'none', 'initiator', 'terminator' or 'both'. Indicates that when a value is nil, an initiator (if one is defined), a terminator (if one is defined), both an initiator and a terminator (if defined) or neither must be present. Ignored if both dfdl:initiator and dfdl:terminator are "" (empty string). 'initiator' indicates that, on parsing, the dfdl:initiator followed by one of the dfdl:nilValue is the required syntax to indicate that a nil value is present. It also indicates that on unparsing when the logical value is nil that the dfdl:initiator will be output followed by the first of the dfdl:nilValue. 'terminator' indicates that, on parsing, by one of the dfdl:nilValue followed by the dfdl:terminator is the required syntax to indicate that a nil value is present. It also indicates that on unparsing when the logical value is nil the first of the dfdl:nilValue followed by the dfdl:terminator will be output. 'both' indicates that, on parsing, both the dfdl:initiator and dfdl:terminator must be present with one of the dfdl:nilValue to indicate that a nil value is present. On unparsing the dfdl:initiator followed by the first dfdl:nilValue, followed by the dfdl:terminator will be output. 'none' indicates that one of the dfdl:nilValue without any dfdl:initiator or dfdl:terminator triggers creation of a nilvalue. On unparsing the first of the dfdl:nilValue is output without the dfdl:initiator or dfdl:terminator. It is a schema definition error if dfdl:nilValueDelimiterPolicy is set to 'none' or 'terminator' when the parent xs:sequence has dfdl:initiatedContent 'yes'. Annotation: dfdl:element(simpleType)
13.17 Properties for Default Value Control | 112 |  | DFDL-13-237R | DFDL default processing uses xs:default, xs:fixed or dfdl:useNilForDefault to provide a default value.
|  | Optional | DFDL-13-238R | Property Name: useNilForDefault Description: Enum Valid values are 'yes', 'no'. Use nil as the default value. This property has precedence over the xs:default and xs:fixed attributes. Defaulting occurs as described above with nil as the default value. The dfdl:nilValue property must specify at least one nil value otherwise a schema definition error occurs. Annotation: dfdl:element (simpleType)
717

## RqmtSec14
Section | Page | Optional? | UniqueID | Requirement |  |  | Test Name | Test Description | Is a Test Required | Number of Existing Tests | Total Number of Tests Needed | Spin
14. Sequence Groups | 113 | (unordered is Optional) | DFDL-14-001R | Property Name: sequenceKind Description: Enum Valid values are 'ordered', 'unordered' . When 'ordered', this property means that the contained items of the sequence will be encountered in the same order that they appear in the schema, which is called schema-definition-order. When 'unordered', this property means that the items of the sequence will be encountered in any order. Repeating instances of the same element do not need to be contiguous. The children of an unordered sequence MUST be xs:element otherwise it is a schema definition error. Annotation: dfdl:sequence, dfdl:group (sequence) |  |  | 1) sequences_separated_14_01 2) sequences_separated_14_02 3) sequences_separated_14_08 4) BE000, BE001 5) BF000, BF001 | 1) Section 14 Sequences Groups - delimited ordered sequence, separatorPosition='infix' separatorPolicy='suppressedAtEndStrict' 2) Section 14 Sequences Groups - missing optional element 3 3) Section 14 Sequence Groups - fixed length ordered sequence with missing optional element 3 4) sequenceKind='unordered' with element initiator and terminator. 5) sequenceKind='unordered' with element initiator and terminator. | Yes | 4 | 4
| 113 |  | DFDL-14-002R | Property Name: initiatedContent Description: Enum Valid values are 'yes', 'no'. When 'yes' indicates that all the children of the sequence are initiated. It is a schema definition error if any children have their dfdl:initiator property set to the empty string. If the child is optional then it is deemed to have been found when its initiator has been found. Any subsequent error parsing the child will not cause the parser to backtrack to try other alternatives. When 'no', the children of the sequence may have their dfdl:initiator property set to the empty string. Annotation: dfdl:sequence, dfdl:choice, dfdl:group |  |  |  |  | Yes |  | 6
14.1 Empty Sequences | 113 |  | DFDL-14-003R | A sequence having no children is syntactically legal in DFDL. |  |  |  |  | Yes |  | 2
| 113 |  | DFDL-14-004R | In the data stream, such a sequence can have non-zero length LeftFraming and RightFraming regions, but the SequenceContent region in between must be empty.
| 113 |  | DFDL-14-005R | It is a processing error if the SequenceContent region of an empty sequence has non-zero length when parsing. |  |  |  |  | Yes |  | 1
| 113 |  | DFDL-14-006R | XML schema does not define an empty sequence that is the content of a complex type as effective content so any DFDL annotations on such a construct would be ignored. |  |  |  | (Note: this contradicts other parts of the spec which define hiddenElementRef as a property that must be placed on an empty sequence)
| 113 |  | DFDL-14-007R | It is a schema definition error if the empty sequence is the content of a complex type.
[9 empty] | Yes |  | 1
14.2 Sequence Groups with Delimiters | 113 |  | DFDL-14-008R | Property Name: separator Description: List of DFDL String Literals or DFDL Expression Specifies a whitespace separated list of alternative literal strings that are the possible separators between a sequence of elements or multiple occurrences of an element. The Separator, PrefixSeparator and PostfixSeparator regions contain one of the strings specified by the dfdl:separator property. When this property has "'"' (empty string) as its value then the separator region is of length zero. On unparsing the first separator in the list is used as the separator. This property can be computed by way of an expression which returns a string of whitespace separated values. The expression must not contain forward references to elements which have not yet been processed. If a child element uses an escape scheme, then the escape scheme also applies to any separator. If dfdl:ignoreCase is 'yes' then the case of the string is ignored by the parser. Annotation: dfdl:sequence, dfdl:group (sequence) |  |  | 1) AB000 2) AV000, AV001, AV002, AV003 3) AX000, AY000 4) BG000 5) multiple_delimiters2 | 1) Separator is a DFDL String Literal and the Separator region contains one of the strings specified by the dfdl:separator property. See DFDL-12-038R. 2) Separator is a DFDL String Literal and appears in a group (sequence). See DFDL-14-042R. 3) The escape scheme applied to the separator. See DFDL-6-012R. 4) separator is a string literal. See DFDL-13-045R. 5) multiple separators | Yes | 1 | 6
| 114 |  | DFDL-14-009R | Property Name: separatorPosition Description: Enum Valid values ‘infix’, ‘prefix’, ‘postfix’. ‘infix’ means the separator occurs between the elements in the Separator grammar region. ‘prefix’ means the separator occurs before each element n both the Separator grammar region and the PrefixSeparator grammar region. ‘postfix’ means the separator occurs after each element in the Separator grammar region and the PostfixSeparator grammar region. Annotation: dfdl:sequence, dfdl:group (sequence). |  |  | 1) sequences_separated_14_03" root="groupElem2 2)sequences_separated_14_04 3) sequences_separated_14_05 4) sequences_separated_14_06 5) AB000 6) AD000 7) AN000, AN001 | 1) Section 14 Sequences Groups - delimited ordered sequence, separatorPosition='prefix' separatorPolicy='required' 2) Section 14 Sequences Groups - missing optional element 3 3) Section 14 Sequences Groups - delimited ordered sequence, separatorPosition='postfix' separatorPolicy='suppressed' 4) Section 14 Sequences Groups - missing optional element 2 5) delimited, separatorPosition='infix'. See DFDL-12-038R. 6) separatorPosition='postfix'. See DFDL-16-002R. 7) separatorPosition='infix' and separatorPolicy='suppressed'. See DFDL-12-038R. | Yes |  | 8
| 114 |  | DFDL-14-010R | Property Name: separatorPolicy Description: Enum Valid values ‘required', ‘suppressed', ‘suppressedAtEndStrict’, ‘suppressedAtEndLax’. Specifies whether to expect a separator when an element is missing. Ignored unless dfdl:separator is specified and is not "" (empty string). This property applies when dfdl:sequenceKind is 'ordered'. See section ‎14.2‎1 Sequence Groups and Separators. 'suppressed' implies it must be possible for speculative parsing to identify which elements are present. 'suppressedAtEndStrict' and 'suppressedAtEndLax' can only be used when there is no clash with delimiters from the containing structure. Annotation: dfdl:sequence, dfdl:group (sequence) |  |  | 1) sequences_separated_14_07 2) AB000 3) AB004, AB005 4) AN000, AN001 | 1) Section 14 Sequence Groups - fixed length ordered sequence, separatorPosition='infix' separatorPolicy='suppressedAtEndStrict' 2) separatorPolicy is 'suppressed'. See DFDL-12-038R. 3) An element is missing. See DFDL-12-038R. 4) separatorPolicy='suppressed'. See DFDL-12-038R. | Yes |  | 30
| 114 |  | DFDL-14-011R | Property Name: documentFinalSeparatorCanBeMissing Description: Enum Valid values are 'yes', 'no'. When the documentFinalSeparatorCanBeMissing property is true, then when an element is the last element in a sequence or array is also the last element in the data stream, then on parsing, it is not an error if the postfix separator is not found. For example, if the data are in a file, and the format specifies lines terminated by the newline character (typically LF or CRLF), then if the last line is missing its newline, then this would normally be an error, but if documentFinalSeparatorCanBeMissing is true, then this is not a processing error. On unparsing the separator is always written out regardless of the state of this property. Annotation: dfdl:format (on xs:schema only) |  |  |  |  | Yes |  | 10
14.2.1 Sequence Groups and Separators | 116 |  |  | sequenceKind | separatorPolicy | Implications
| 116 |  | DFDL-14-012R | ordered | required | All separators MUST be found in the data. When the last element in the sequence is an array then separators will be output, after the last occurrence, up to xs:maxOccurs if there aren't sufficient occurrences. It is a schema definition error if xs:maxOccurs is 'unbounded'
| 116 |  | DFDL-14-013R | ordered | suppressedAtEndStrict | Separators MUST be omitted for any 'missing elements' at the end of the sequence. When the last element in the sequence is an array then separators will be output up to the last occurrence.
| 116 |  | DFDL-14-014R | ordered | suppressedAtEndLax | Separators MAY be omitted for any 'missing elements' at the end of the sequence. When the last element in the sequence is an array then separators will be output up to the last occurrence.
| 116 |  | DFDL-14-015R | ordered | suppressed | Separators MAY be omitted for 'missing elements'. It must be possible for speculative parsing to identify which elements are present.
| 116 |  | DFDL-14-016R | unordered | ignored (suppressed behavior implied) | Separators MAY be omitted for 'missing elements'. It must be possible for speculative parsing to identify which elements are present.
14.3 Unordered Sequence Groups | 116 |  | DFDL-14-017R | In DFDL, ordered and unordered are characteristics of the representation only. Logically, sequence groups are always in schema order. |  |  | BE000, BE001, BF000, BF001 | unordered sequence - See DFDL-14-001R.
| 116 | Optional | DFDL-14-018R | The semantics of unordered groups (sequence with dfdl:sequenceKind='unordered' property) are expressed by way of a source-to-source transformation of the declaration, and by a data transformation on the resulting value.
| 116 | Optional | DFDL-14-019R | An implementation may use any technique consistent with this semantic.
| 116 | Optional | DFDL-14-020R | The source to source transformation turns the declaration of an unordered group into an ordered sequence that contains an array element that contains a choice
| 116 | Optional | DFDL-14-021R | Each element declaration of the unordered group becomes an alternative element within the choice.
| 116 | Optional | DFDL-14-022R | The unordered group's separator and terminator become the Separator and Terminator of the surrounding sequence.
| 117 | Optional | DFDL-14-023R | The dfdl:sequenceKind property is dropped, but other DFDL annotation properties are preserved.
| 117 | Optional | DFDL-14-024R | The xs:maxOccurs and xs:minOccurs on any element of the unordered sequence are dropped when the element is placed into the choice.
| 117 | Optional | DFDL-14-025R | Ordered and unordered are characteristics of the representation only.
| 117 | Optional | DFDL-14-026R | The dimensionality of the first element must accommodate the number of values actually found. It is a processing error if it cannot.
| 117 | Optional | DFDL-14-027R | This algorithm repeats for the array elements having the 2nd choice alternative as their value, and so on until all the choice alternative values have been moved into their corresponding elements/arrays in the logical sequence group, and all logical sequence elements have been populated in a manner conforming to their xs:minOccurs constraints.
| 117 | Optional | DFDL-14-028R | An unordered sequence is of fixed length if the same sequence is fixed length when the unordered property is removed.
14.4 Floating Elements | 118 | Optional | DFDL-14-029R | Property Name: floating Description: Enum Valid values are 'yes', 'no' Whether the occurrences of an element in an ordered sequence can appear out-of-order in the representation. When parsing, and dfdl:floating is 'yes', instances of the element may be encountered in the representation in any position within its containing sequence. If present they are placed into the infoset in schema declaration order. If the element repeats, instances do not need to be contiguous in the representation. When parsing, and dfdl:floating is 'no', instances of the element must be in schema declaration order, and, if present, they are placed into the infoset in schema declaration order. It is a processing error if instances of the element are not encountered in schema declaration order. When unparsing, instances of the element are expected in the infoset in schema declaration order, and are output in the representation in schema declaration order. It is a processing error if instances of the element are not encountered in schema declaration order, It is a schema definition error if an unordered sequence or a choice contains any element with dfdl:floating='yes'. It is a schema definition error if an ordered sequence contains any element with dfdl:floating='yes' and also contains non-element component (such as a choice or sequence model group). Annotation: dfdl:element
| 118 | Optional | DFDL-14-030R | An ordered sequence with floating components is similar to an unordered sequence except only the floating elements may be out of order.
| 118 | Optional | DFDL-14-031R | An ordered sequence of n element children with either n or n-1 of those children with dfdl:floating='yes' is equivalent to an unordered sequence with the same n element children with dfdl:floating='no'.
| 118 | Optional | DFDL-14-032R | A complex element with dfdl:floating='yes' can have as its content model a sequence with elements that also have dfdl:floating='yes'.
| 119 | Optional | DFDL-14-033R | This makes every element in a sequence containing one or more floating elements a point of uncertainty, similar to the way every element in an unordered sequence is a point of uncertainty.
| 119 | Optional | DFDL-14-034R | A parser MUST look for the element defined at that position in the schema first and then look for the floating elements in the order they are defined in the schema.
14.5 Hidden Groups | 119 | Optional | DFDL-14-035R | A hidden sequence group allows fields to be defined that will not be added to the infoset on parsing and will not be expected in the Infoset on unparsing. |  |  | 1) AG000, AG001, AG002 2) AS000 | 1) See DFDL-6-011R. 2) Header as a hidden sequence group. See DFDL-14-042R.
| 119 | Optional | DFDL-14-036R | Hidden elements within a hidden sequence can be referenced via path expressions using the same DFDL expression that we would have if it were not hidden. |  |  | 1) AC000 2) AD000 3) AG000, AG001, AG002 | 1) Hidden elements within a hidden sequence are referenced via path expressions. See DFDL-23-009R. 2) Hidden elements within a hidden sequence are referenced via path expressions. See DFDL-16-002R. 3) See DFDL-6-011R.
| 119 | Optional | DFDL-14-037R | Hidden elements can (typically will) contain the regular DFDL annotations to define their physical properties and on unparsing to set their value.
| 119 | Optional | DFDL-14-038R | They are processed using the same behavior as non-hidden elements.
| 119 | Optional | DFDL-14-039R | When the dfdl:hiddenGroupRef property is specified, all other DFDL properties are ignored. It is a |  |  |  |  | Yes |  | 1
| 119 | Optional | DFDL-14-040R | It is a schema definition error if the sequence is not empty.
| 119 | Optional | DFDL-14-041R | A hidden sequence may appear within another hidden sequence. |  |  |  |  | Yes |  | 2
| 119 |  |  | Hidden Properties
|  | Optional | DFDL-14-042R | Property Name: hiddenGroupRef Description: Qname or empty String Reference to a global model group definition that defines the hidden element or elements. The model group within the model group definition may be a xs:sequence or xs:choice. If the value is the empty string then there is no hidden group. Annotation: dfdl:sequence |  |  | 1) AC000 2) AD000 3) AG000, AG001, AG002, AM000, AM001 4) AS000 5) AV000, AV001, AV002, AV003 | 1) hiddenGroupRef is a Qname and references a global model group definition. The model group within the model group definition is a xs:sequence. See DFDL-23-009R. 2) hiddenGroupRef is a Qname and references a global model group definition. The model group within the model group definition is a xs:sequence. See DFDL-16-002R. 3) hiddenGroupRef is a Qname and references a global model group definition. The model group within the model group definition is a xs:sequence. See DFDL-6-011R. 4) hiddenGroupRef is a Qname and references a global model group definition. The model group within the model group definition is a xs:sequence. 5) Contains a model group definition with an xs:choice model group. | Yes | 2 | 3
74

## RqmtSec15
Section | Page | Optional? | UniqueID | Requirement | Test Name | Test Description | Is a Test Required | Number of Existing Tests | Total Number of Tests Needed | Spin
15. Choice Groups | 121 |  | DFDL-15-001R | Property Name: choiceLengthKind Description: Enum Valid values are 'implicit', 'explicit'. 'implicit' means the branches of the choice are not filled, so the ChoiceContent region is variable length depending on which branch appears. 'explicit' means that the branches of the choice are always filled to the fixed length specified by dfdl:choiceLength, so the ChoiceContent region is fixed length regardless of which branch appears. Annotation: dfdl:choice, dfdl:group (choice) | choices_basic_15_01 choices_basic_15_02 choices_basic_15_03 | Section 15 Choice Groups - nested choices - first branch of outer choice, first branch of inner choice in data Section 15 Choice Groups - nested choices - first branch of outer choice, second branch of inner choice in data Section 15 Choice Groups - nested choices - second branch of outer choice in data | Yes |  | 30
| 121 |  | DFDL-15-002R | Property Name: choiceLength Description: Integer Only used when dfdl:choiceLengthKind is ’explicit’. Specifies the length of the choice in bytes, so the ChoiceContent region is fixed length regardless of which branch appears. Annotation: dfdl:choice, dfdl:group (choice) |  |  | Yes |  | 10
| 121 |  | DFDL-15-003R | Property Name: initiatedContent Description: Enum Valid values are 'yes', 'no'. When 'yes' indicates that all the branches of the choice are initiated. It is a schema definition error if any children have their dfdl:initiator property set to the empty string. The branch is deemed to have been found when its initiator has been found. Any subsequent error parsing the branch will not cause the parser to backtrack. When 'no', the branches of the choice may have their dfdl:initiator property set to the empty string. Annotation: dfdl:sequence, dfdl:choice, dfdl:group |  |  | Yes |  | 6
| 121 |  | DFDL-15-004R | A choice can have an initiator and/or a terminator as described earlier.
Choice group terminology
|  |  | DFDL-15-005R | Branch - A branch can be an element of simple type or complex type, or it can be an embedded sequence, choice or group reference.
|  |  | DFDL-15-006R | Root of the Branch - Each branch conceptually has a single element, sequence, choice or group reference component at its root.
| 121 |  | DFDL-15-007R | The Root of the Branch MUST NOT be optional |  | test that this error is detected. | Yes |  | 1
|  |  | DFDL-15-008R | That is xs:minOccurs MUST BE greater than 0
| 121 |  | DFDL-15-009R | When processing a choice group the parser validates any contained path expressions.
| 121 |  | DFDL-15-010R | If a path expression contained inside a choice branch refers to any other branch of the choice, then it is a schema definition error. |  | test that this error is detected. | Yes |  | 6
| 121 |  | DFDL-15-011R | Note that this rule handles nested choices also. A path that navigates outward from an inner choice to another alternative of an outer choice is violating this rule with respect to the outer choice.
15.1 Resolving Choices | 122 |  | DFDL-15-012R | When processing a choice, speculative parsing is used | AF000, AF001, AF002 | Parsing a choice group. See DFDL-5-039R.
|  |  | DFDL-15-013R | 1. Attempt to parse the first branch of the choice.
|  |  | DFDL-15-014R | 2. If this fails with a processing error
|  |  | DFDL--15-015R | a. If we have evaluated a dfdl:discriminator to true earlier on this branch then the parser is 'bound' to this choice and parsing of the entire choice construct fails with a processing error. |  |  | Yes |  | 6
|  |  | DFDL-15-016R | b. If we have not evaluated a dfdl:discriminator to true then we repeat from step 1 for the next branch of the choice. |  |  | Yes |  | 6
|  |  | DFDL-15-017R | 3. It is a processing error if we exhaust the branches of the choice |  |  | Yes |  | 3
|  |  | DFDL-15-018R | 4. If we succeed to parse a branch without error, then that branch’s value becomes the logical value for the parse of the choice construct. |  |  | Yes |  | 3
| 122 | Optional | DFDL-15-019R | It is not possible for variable settings to be communicated from the speculative attempt to parse a branch to any other parsing situation. The speculative effort is completely isolated. Whether it succeeds or fails, neither the parse position in the source data, nor anything in the variable memory, nor the infoset is affected.
| 122 |  | DFDL-15-020R | Nested choices can require unbounded look ahead into the data. |  |  | Yes |  | 6
| 122 |  | DFDL-15-021R | On unparsing the choice branch supplied in the infoset is output.
| 122 |  | DFDL-15-022R | It is a processing error is more than one choice branch is supplied. |  | (not sure what this requirement means)
| 122 |  | DFDL-15-023R | If no choice branch is supplied in the infoset then each choice branch is tried in schema definition order until one does not result in a processing error. |  |  | Yes |  | 6
| 122 |  | DFDL-15-024R | It is a processing error if none of the choice branches unparse successfully. |  |  | Yes |  | 3
86

## RqmtSec16
Section | Page | Optional? | UniqueID | Requirement | Test Name | Test Description | Is a Test Required | Number of Existing Tests | Total Number of Tests Needed | Spin
16. Arrays and Optional Elements: Properties for Repeating and Variable-Occurrence Data Items | 123 |  | DFDL-16-001R | These properties are for arrays (xs:maxOccurs >1 or unbounded) or optional elements (xs:minOccurs = 0 and xs:maxOccurs = 1) and apply to local elements and element references. | AN000, AN001 | An element with xs:maxOccurs='unbounded' and an element with xs:minOccurs=0. See DFDL-12-038R.
|  |  | DFDL-16-002R | Property Name: occursCountKind Description: Enum Specifies how the actual number of occurrences is to be established. Valid values 'fixed', ‘expression’, 'parsed’ ,‘stopValue’. ‘fixed’ means use the value of the xs:maxOccurs on the declaration. It is a schema definition error if the value for xs:minOccurs is not equal to xs:maxOccurs. ‘expression’ means use the value of the dfdl:occursCount property. Applies during parsing only. On unparsing the number of occurrences in the infoset is used, defaulted up to xs:minOccurs if necessary. 'parsed' means that the number of occurrences is determined by normal speculative parsing such as discriminating by the initiator. ‘stopValue’ means look for a logical stop value which signifies the end of the occurrences. Annotation: dfdl:element | 1) arrays_16_01 2) AD000 3) BB000 4) AN000, AN001 | 1) Section 16 Arrays and optional elements - arrays with occursCountKind of fixed and parsed. 2) occursCountKind is 'expression' 3) occursCountKind is 'stopValue' 4) occursCountKind is 'parsed' - See DFDL-12-038R. | Yes | 3 | 30
| 123 |  | DFDL-16-003R | Property Name: occursCount Description: Non-negative Integer or DFDL Expression. Specifies the number of occurrences of the element. This property can be computed by way of an expression which returns an integer. The expression must not contain forward references to elements which have not yet been processed. Annotation: dfdl:element, | 1) AD000 | 1) occursCount is a DFDL expression. See DFDL-16-002R. | Yes |  | 6
| 123 |  | DFDL-16-004R | Property Name: occursStopValue Description: List of DFDL Logical Values. A space separated list of logical values that specify the alternative logical stop values for the element. Only used when dfdl:occursCountKind='stopValue'. When parsing then if an occurrence of the element has a logical value that matches one of the values in this list then the parser must not expect any more occurrences of the element. On unparsing the first value will be inserted as the last value in the array after all of the occurrences in the infoset have been output. Annotation: dfdl:element | BB000 | See DFDL-16-002R. | Yes | 1 | 2
| 123 |  | DFDL-16-005R | The above properties handle a logical one-dimensional array of any type.
| 123 |  | DFDL-16-006R | In some situations arrays of elements and sequence groups of elements seem to be similar; however, there is no notion of the array itself independent of its contained elements. Arrays are distinctly different from sequence groups in this way.
| 123 |  | DFDL-16-007R | A sequence can have its own initiator, and an element having that sequence as its type can also have its own element initiator, so you could express two different initiators.
| 123 |  | DFDL-16-008R | Unlike a sequence group, an array does not have its own initiator, terminator, or alignment. Those properties apply to each of the child elements of the array.
| 123 |  | DFDL-16-009R | To give an alignment, initiator, separator or terminator for an entire array you must enclose the element declaration for the array in a sequence group and specify the alignment, separator, initiator and terminator on the sequence group.
16.1 Repeating and Variable-Occurrence Items and Default Values | 124 |  | DFDL-16-010R | Variable-occurrence items include both variable-occurrence arrays and optional elements.
| 124 |  | DFDL-16-011R | The number of occurrences of a variable-occurrence item may be specified in the data
| 124 |  | DFDL-16-012R | This can be combined with delimiters for determining the number of occurrences, in which case the number of occurrences obtained by parsing using delimiters and any stored information must be consistent. |  |  | Yes |  | 6
| 124 |  | DFDL-16-013R | It is a processing error if they are not.
| 124 |  | DFDL-16-014R | To determine the logical contents and number of occurrences for an array, we examine the input stream trying to parse elements one by one with separators between them. | AN000, AN001 | See DFDL-12-038R.
| 124 |  | DFDL-16-015R | Parsing for an optional element is similar, except there is only the possibility of one occurrence, so separators don't matter.
| 124 |  | DFDL-16-016R | If the element is not found then defaulting occurs as described in ‎13.17 Properties for Default Value Control |  |  | Yes |  | 10
| 124 |  | DFDL-16-017R | It is a processing error if a separator is parsed successfully, but parsing does not find the subsequent element successfully, unless dfdl:separatorPolicy is 'postfix'. |  |  | Yes |  | 6
| 124 |  | DFDL-16-018R | On parsing and unparsing if the number of occurrences of an element is less than xs:minOccurs and the element has a default specified then the element is defaulted up to xs:minOccurs, otherwise it is a processing error. |  |  | Yes |  | 6
16.2 Stop Value Delimited Array Number of occurrences | 124 |  | DFDL-16-019R | When an array has a stopValue specified, this means that a distinguished logical value must be found to determine the end of the array. | BB000 | See DFDL-16-002R.
| 124 |  | DFDL-16-020R | As each element is parsed, its value is compared to the stop value, and if it matches, then that ends the array. | BB000 | See DFDL-16-002R.
| 124 |  | DFDL-16-021R | The stop value itself is not considered to be an element of the array and is not added to the infoset. | BB000 | See DFDL-16-002R.
| 124 |  | DFDL-16-022R | It is a schema definition error if stop values are used on arrays with complex type elements. |  |  | Yes |  | 1
16.3 Arrays with DFDL Expressions | 124 |  | DFDL-16-023R | If the value of a DFDL property of an array element is given by a DFDL Expression, then the expression must be re-evaluated for each instance of the element. |  |  | Yes |  | 6
73

## RqmtSec17
Section | Page | Optional? | UniqueID | Requirement | Test Name | Test Description | Is a Test Required | Number of Existing Tests | Total Number of Tests Needed | Spin
17. Calculated Value Properties | 125 | Optional | DFDL-17-001R | When parsing, the value of a calculated element is derived using a DFDL Expression, and not by processing bytes from the data stream. | AA000 | inputValueCalc - See DFDL-17-007R.
| 125 | Optional | DFDL-17-002R | When unparsing, the value of a calculated element is derived using a DFDL Expression, and is not obtained from the infoset in the usual way. |  | outputValueCalc
| 125 | Optional | DFDL-17-003R | When parsing, the logical layer values are computed from physical layer values.
| 125 | Optional | DFDL-17-004R | When unparsing the opposite occurs, that is the physical layer values are computed from the logical layer values.
| 125 |  | DFDL-17-005R | When a DFDL Schema is used to both parse and unparse data, then a calculated element on parsing will normally have one or more calculated elements on unparsing.
| 125 |  | DFDL-17-006R | These properties apply to elements of simple type, and to simple types.
| 125 | Optional | DFDL-17-007R | Property Name: inputValueCalc Description: 1. DFDL Expression. 2. An expression that calculates the value of the element when parsing. 3. The element having the inputValueCalc property is called a derived element, and the elements referenced from the inputValueCalc expression are called representation elements. 4. An empty string is a valid return value for expression for a string-typed element if minLength allows length 0. 5. An element that specifies an inputValueCalc expression has no representation of its own in the data stream. All other DFDL representation properties are ignored. 6. The element must not be optional nor an array. 7. The DFDL Expression must not refer to this element nor cause a circular reference to this element. The expression must not contain forward references to elements which have not yet been processed. 8. It is a schema definition error if dfdl:inputValueCalc is specified on an element which has an xs:fixed or xs:default value. 9. It is a schema definition error if dfdl:inputValueCalc and dfdl:outputValueCalc are specified on the same element. 10. Annotation: dfdl:element | 1) AA000 2) AM000, AM001 3) AQ000 4) AR000 5) AV000, AV001, AV002, AV003 | 1) Covers 1, 2, 3. 2) inputValueCalc is a DFDL expression. See DFDL-6-011R. 3) Covers 1, 2, 3. 4) Covers 1, 2, 3. 5) See DFDL-14-042R. | Yes | 3 | 50
| 125 | Optional | DFDL-17-008R | Property Name: outputValueCalc Description: DFDL Expression An expression that calculates the value of the current element when unparsing. An empty string is a valid return value for expression for a string-typed element if minLength allows length 0. The element must not be optional nor an array. The value for the element, is any, in the infoset is ignored. The DFDL expression must not refer to this element nor cause a circular reference to this element. The expression may contain forward references to elements which have not yet been processed. It is a schema definition error if dfdl:outputValueCalc is specified on an element which has an xs:fixed or xs:default value. It is a schema definition error if dfdl:inputValueCalc and dfdl:outputValueCalc are specified on the same element. Annotation: dfdl:element |  |  | Yes |  | 50
100

## RqmtSec18
Section | Page | Optional? | UniqueID | Requirement | Test Name | Test Description | Is a Test Required | Number of Existing Tests | Total Number of Tests Needed | Spin
18. External Control of the DFDL Processor | 130 | Optional | DFDL-18-001R | In addition to providing the DFDL schema and data to be parsed or serialized, DFDL Schemas can also be parameterized by external variables,.
| 130 |  |  | DFDL processors can provide means to specify:
|  |  | DFDL-18-002R | 1. The data to be processed: a data stream when parsing or an infoset when unparsing. |  | will naturally be covered by the ability to execute tests at all. |  |  | 0
|  |  | DFDL-18-003R | 2. The DFDL schema to be used
|  |  | DFDL-18-004R | 3. The distinguished root node element declaration to be used (specifying both name of element and namespace of that name)
|  | Optional | DFDL-18-005R | 4. Values for external variables
| 130 |  | DFDL-18-006R | Any XML schema a DFDL schema can have multiple top-level element declarations, so the distinguished root node is necessary to indicate which of these top-level element declarations is to be the starting point for processing data.
| 130 |  | DFDL-18-007R | The distinguished root node may be omitted if the DFDL schema contains only one top-level element declaration. |  | schema with 2 global elements requires specifying top-level element. Single global element does not. | Yes |  | 2
| 130 |  | DFDL-18-008R | The mechanism by which a DFDL processor is controlled is not specified by this standard. For example, command line DFDL processors may use command line options, but DFDL processors embedded in other kinds of software systems may need other mechanisms.

## RqmtSec19
Section | Page | Optional? | UniqueID | Requirement | Test Name | Test Description | Is a Test Required | Number of Existing Tests | Total Number of Tests Needed | Spin
19. Built-in Specifications | 131 |  | DFDL-19-001R | For convenience, a standard set of named DFDL format definitions may be provided with DFDL processors. These built-in format definitions may be imported by DFDL schema authors. |  | test must include a predefined schema and then use properties from it. (IBM has supplied an example pre-defined CSV) | Yes |  | 1

## RqmtSec20
Section | Page | Optional? | UniqueID | Requirement | Test Name | Test Description | Is a Test Required | Number of Existing Tests | Total Number of Tests Needed | Spin
20. Conformance | 132 |  | DFDL-20-001R | DFDL conformance can be claimed for schema documents and for processors
| 132 |  | DFDL-20-002R | A schema document conforms to this specification if it conforms to the subset of XML Schema 1.0 defined in section ‎5.1 DFDL Subset of XML Schema and consists of components which individually and collectively satisfy all the relevant constraints specified in this document. |  | test for XML Schema constructs not allowed/used in DFDL | Yes |  | 5
| 132 |  | DFDL-20-003R | Conformance may be claimed separately for a DFDL parser, a DFDL unparser or a DFDL processor that parses and unparses.
|  |  | DFDL-20-004R | 1. A DFDL processor claiming conformance MUST identify the level of conformance and version specification claimed.
|  |  | DFDL-20-005R | 2. A minimal conforming DFDL processor conforms to this specification when it implements all the non-optional features defined in this document.
|  |  | DFDL-20-006R | 3. A extended conforming DFDL processor conforms to the specification when it implements all the non-optional features and some of the optional features defined in this document.
|  |  | DFDL-20-007R | 4. A fully conforming DFDL processor conforms to the specification when it implements all the features defined in this document.

## RqmtSec21
Section | Page | Optional? | UniqueID | Requirement |  | Test Name | Test Description | Is a Test Required | Number of Existing Tests | Total Number of Tests Needed | Spin
21. Optional DFDL Features | 133 |  |  | Optional DFDL features
|  |  | DFDL-21-001R | Feature | Detection |  | Unimplemented features that are optional must be detected and a schema-definition error issued | Yes |  | 24
|  |  | DFDL-21-002R | Validation | External switch
|  |  | DFDL-21-003R | Simple type restrictions | xs:simpleType in xsd
|  |  | DFDL-21-004R | Nils | xs:nillable='true' in xsd
|  |  | DFDL-21-005R | Defaults | xs:default or xs:fixed in xsd
|  |  | DFDL-21-006R | Bi-Directional text. | dfdl:textBiDi='yes'
|  |  | DFDL-21-007R | Lengths in Bits | dfdl:alignmentUnits='bits' or dfdl:lengthUnits='bits'
|  |  | DFDL-21-008R | Delimited lengths and representation binary element representation binary element dfdl:lengthKind='delimited' | dfdl:representation='binary' (or implied binary) and dfdl:lengthKind='delimited'
|  |  | DFDL-21-009R | Regular expressions | dfdl:lengthKind='pattern', dfdl:assert dfdl:testkind 'pattern', dfdl:discriminator dfdl:testkind 'pattern' dfdl:discriminator dfdl:testkind 'pattern' | 1) AI000 2) AV000, AV001, AV002, AV003 | 1) lengthKind='pattern'. See DFDL-12-038R. 2) lengthKind='pattern'. See DFDL-14-042R.
|  |  | DFDL-21-010R | Zoned numbers | dfdl:textNumberRep='zoned'
|  |  | DFDL-21-011R | Packed numbers | dfdl:binaryNumberRep='packed' | AU000 | See DFDL-13-120R.
|  |  | DFDL-21-012R | Packed calendars | dfdl:binaryCalendarRep='packed'
|  |  | DFDL-21-013R | S/390 floats | dfdl:binaryFloatRep='ibm390Hex'
|  |  | DFDL-21-014R | Unordered sequences | dfdl:sequenceKind='unordered' | BE000, BE001, BF000, BF001 | See DFDL-14-001R.
|  |  | DFDL-21-015R | Floating elements | dfdl:floating='yes'
|  |  | DFDL-21-016R | dfdl functions in expression language | dfdl:functions in expression
|  |  | DFDL-21-017R | Hidden groups | dfdl:hiddenRef <> ''
|  |  | DFDL-21-018R | Calculated values | dfdl:inputValueCalc <> '' or dfdl:outputValueCalc <> '' | 1) AA000 2) AV000, AV001, AV002, AV003 | 1) Covers dfdl:inputValueCalc. See DFDL-17-007R. 2) Covers inputValueCalc. See DFDL-14-042R.
|  |  | DFDL-21-019R | Escape schemes | dfd:defineEscapeScheme in xsd | AW000, AW001, AX000 | See DFDL-6-012R.
|  |  | DFDL-21-020R | Extended encodings | Any dfdl:encoding value beyond the core list
|  |  | DFDL-21-021R | Asserts annotations | dfdl:assert in xsd
|  |  | DFDL-21-022R | Discriminators annotations | dfdl:discriminator in xsd | AG000, AG001, AG002, AH000, AH001, AH002 | See DFDL-6-011R.
|  |  | DFDL-21-023R | Prefixed lengths | dfdl:lengthKind='prefixed'
|  |  | DFDL-21-024R | Variables | dfdl:defineVariable, dfdl:newVariableInstances, dfdl:setVariable Variables in DFDL expression language | AA000 | dfdl:defineVariable is covered. See DFDL-17-007R.
| 133 |  | DFDL-21-025R | In order to provide portability of a DFDL schema, a minimal or extended conforming processor must ensure that all the required properties, as defined in the property precedence sections, are present in a schema, even when those properties are not implemented. |  |  |  | Yes |  | 1
| 133 |  | DFDL-21-026R | It is a schema definition error if a DFDL schema uses an optional feature that is not supported by a minimal or extended conforming processor. |  |  | Any optional feature we don't have implemented should be detected an should cause SDE. | Yes |  | 10
35

## RqmtSec22
Section | Page | Optional? | UniqueID | Requirement | Test Name | Test Description | Is a Test Required | Number of Existing Tests | Total Number of Tests Needed | Spin
22. Property Precedence | 134
22.1 Parsing | 134 |  |  | The following sections provide the order in which DFDL properties are examined when the DFDL parser is positioned at a particular component in the DFDL schema, and about to parse the bitstream modeled by that component. See the DFDL spec for details |  | (Tests of the priority/precedence of the properties are needed.) | Yes |  | 25
22.1.1 dfdl:element (simple) and dfdl:simpleType | 134 |  | DFDL-22-001R
22.1.2 dfdl:element (complex) | 138 |  | DFDL-22-002R
22.1.3 dfdl:sequence and dfdl:group (when reference is to a sequence) | 139 |  | DFDL-22-003R
22.1.4 dfdl:choice and dfdl:group (when reference is to a choice) | 140 |  | DFDL-22-004R
22.2 Unparsing | 140
22.2.1 dfdl:element (simple) and dfdl:simpleType | 140 |  | DFDL-22-005R
22.2.2 dfdl:element (complex) | 145 |  | DFDL-22-006R
22.2.3 dfdl:sequence and dfdl:group (when reference is a sequence) | 146 |  | DFDL-22-007R
22.2.4 dfdl:choice and dfdl:group (when reference is a choice) | 147 |  | DFDL-22-008R

## RqmtSec23
Section | Page | Optional? | UniqueID | Requirement | [6 empty] | Test Name | Test Description | Is a Test Required | Number of Existing Tests | Total Number of Tests Needed | Spin
23. Expression language | 148 |  | DFDL-23-001R | The DFDL expression language allows the processing of values conforming to the data model defined in the DFDL Infoset.
|  |  | DFDL-23-002R | It allows properties in the DFDL schema to be dependent of the contents of an instance of a DFDL document, a DFDL variable or another property in the schema.
| 148 |  |  | The main uses of the expression language are as follows:
|  |  | DFDL-23-003R | 1. When a DFDL property needs to be set dynamically at parse time from the contents of one or more elements of the data. Properties such as initiator, terminator, length, separator, and nilValues accept an expression. | [7 empty] | Correction: nilValue doesn't accept an expression.
|  | Optional | DFDL-23-004R | 2. In a dfdl:assert annotation
|  | Optional | DFDL-23-005R | 3. In a dfdl:discriminator annotation to resolve uncertainty when parsing | [6 empty] | AG000, AG001, AG002, AH000, AH001, AH002 | See DFDL-6-011R.
|  | Optional | DFDL-23-006R | 4. In a dfdl:inputValueCalc property to derive the value of an element in the logical model that doesn’t exist in the physical data. | [6 empty] | AA000 | See DFDL-17-007R.
|  | Optional | DFDL-23-007R | 5. In a dfdl:outputValueCalc property to compute the value of an element on unparsing.
|  | Optional | DFDL-23-008R | 6. As the value in a dfdl:setVariable annotation or the dfdl:defaultValue in a dfdl:defineVariable.
| 148 |  | DFDL-23-009R | The DFDL expression language is a subset of XPath 2.0 [XPath2]. DFDL uses a subset of XML schema and has a simpler information model, so only a subset of XPath 2.0 expressions is meaningful in DFDL Schemas. For example there are no attributes in DFDL so the attribute axis is not needed. | [6 empty] | 1) AC000 2) AV000, AV001, AV002, AV003 | 1) Uses Xpath path expressions, addition and multiplication operators, and concat function. 2) Uses Xpath expressions and conditional expressions. See DFDL-14-042R. | Yes | 1 | 1
23.1 Expression Language Data Model | 148 | Optional | DFDL-23-010R | The DFDL expression language operates on the DFDL infoset with the addition of the hidden elements. That is, it operates on the augmented infoset.
| 148 |  | DFDL-23-011R | During parsing, expressions can reference any element preceding the current position. | [7 empty] | (there should be a limit on how far back you can look also, so as to enable streaming) | Yes |  | 6
| 148 |  | DFDL-23-012R | During parsing only a limited degree of reference to elements following the current position is allowed. | [7 empty] | Must test this limit | Yes |  | 6
| 148 | Optional | DFDL-23-013R | Forward reference can occur only in the context of adfdl:discriminator annotation and implementations may have varying ability to support forward reference. | [6 empty] | AG000, AG001, AG002 | See DFDL-6-011R.
| 148 |  | DFDL-23-014R | During unparsing, expressions can reference any element either preceding or following the current element in the data stream.
23.2 Variables | 148 | Optional | DFDL-23-015R | A variable is a binding between a (qualified) name and a (typed) value | [6 empty] | AA000 | See DFDL-17-007R.
| 148 | Optional | DFDL-23-016R | Variables are defined using the dfdl:defineVariable annotation (see ‎7.7); defining a variable causes an initial instance also to be created | [6 empty] | AA000 | See DFDL-17-007R.
| 148 | Optional | DFDL-23-017R | Further instances of variables are created using the dfdl:newVariableInstance annotation.
| 148 | Optional | DFDL-23-018R | Instances of variables are assigned a value using the dfdl:setVariable annotation.
| 148 | Optional | DFDL-23-019R | Variables are referenced in expressions by preceding the QName with '$'. | [6 empty] | AA000 | See DFDL-17-007R.
| 148 | Optional |  | Specifically, the variable memory contains:
|  | Optional | DFDL-23-020R | • a counter used to generate locations for new tuples. Initial value is 1.
|  | Optional | DFDL-23-021R | • an ordered list of locations. Each location contains a tuple of values:
|  | Optional | DFDL-23-022R | o has-been-set flag. This Boolean is originally false. dfdl:setVariable changes this flag to true.
|  | Optional | DFDL-23-023R | o has-been-referenced flag. This Boolean is originally false. Evaluation of an expression that uses the variable value changes the value to true.
|  | Optional | DFDL-23-024R | o has-value flag. This Boolean is originally true if the dfdl:defineVariable or dfdl:newVariableInstance annotation has a default value specified, or if a default value has been supplied externally. Otherwise it is false, but is set to true if a dfdl:setVariable annotation is processed.
|  | Optional | DFDL-23-025R | o typeID. This string is a type identifier taken from the type specified in the dfdl:defineVariable annotation.
|  | Optional | DFDL-23-026R | o value. This is a typed value, or the distinguished value "unknown". The type of the value must correspond to the typeID. The value is optionally specified in dfdl:defineVariable or dfdl:newVariableInstance annotations in which case we refer to it as the default value for the variable. A default value may also be provided by the DFDL processor when the variable is defined with external=”true”.
| 149 | Optional | DFDL-23-027R | Variable memory is initialized when a dfdl:defineVariable annotation is encountered.
| 149 | Optional | DFDL-23-028R | Each time a dfdl:newVariableInstance annotation is encountered, the parser captures the current value of the counter from the variable memory.
| 149 | Optional | DFDL-23-029R | It then creates a new variable memory where the location counter's value is one greater, and where the list of locations has been augmented with a new tuple at the location given by the prior value of the location counter
| 149 | Optional | DFDL-23-030R | The tuple is initialized based on the specifics of the dfdl:defineVariable annotation.
23.2.1 Rewinding of Variable Memory State | 149 | Optional | DFDL-23-031R | Upon exit of the scope where the new variable instance was created, the newly created variable memory is discarded and the prior variable memory is restored.
| 149 | Optional | DFDL-23-032R | each time a dfdl:newVariableInstance is encountered, a fresh location is initialized for it, and once the scope containing that variable goes out of scope, the instance tuple for the variable can no longer be reached
| 149 | Optional | DFDL-23-033R | A different variable instance tuple may now be visible if there is one still in an enclosing scope.
23.2.2 Variable Memory State Transitions | 149 |  |  | DFDL annotation | before annotation processed |  |  | after annontation processed
|  | Optional | DFDL-23-034R |  | has-been-set | has-been-referenced | has-value | has-been-set | has-been-referenced | has-value
|  | Optional | DFDL-23-035R | defineVariable (without default or external value) | tuple doesn't exist |  |  | FALSE | FALSE | FALSE
|  | Optional | DFDL-23-036R | defineVariable (with default value) | tuple doesn't exist |  |  | FALSE | FALSE | TRUE
|  | Optional | DFDL-23-037R | defineVariable (with external value) | tuple doesn't exist |  |  | FALSE | FALSE | TRUE
|  | Optional | DFDL-23-038R | newVariableInstance (without default value) | tuple doesn't exist |  |  | FALSE | FALSE | FALSE
|  | Optional | DFDL-23-039R | newVariableInstance (with default value) | tuple doesn't exist |  |  | FALSE | FALSE | TRUE
|  | Optional |  | setVariable | tuple doesn't exist |  |  | schema definition error
|  | Optional | DFDL-23-040R |  | FALSE | FALSE | FALSE | TRUE | FALSE | TRUE
|  | Optional | DFDL-23-041R |  | FALSE | FALSE | TRUE | TRUE | FALSE | TRUE (also value changed to new value)
|  | Optional | DFDL-23-042R |  | FALSE | TRUE | FALSE | impossible state. The flags cannot get into this configuration
|  | Optional | DFDL-23-043R |  | FALSE | TRUE | TRUE | schema definition error - set after reference not allowed
|  | Optional | DFDL-23-044R |  | TRUE | FALSE | FALSE | impossible state. The flags cannot get into this configuration
|  | Optional | DFDL-23-045R |  | TRUE | FALSE | TRUE | schema definition error - double not allowed
|  | Optional | DFDL-23-046R |  | TRUE | TRUE | FALSE | impossible state. The flags cannot get into this configuration
|  | Optional | DFDL-23-047R |  | TRUE | TRUE | TRUE | validator should issue warning – double set not allowed unless on separate branches of a choice and this can only be determined reliably at runtime
|  | Optional |  | reference variable (from DFDL expression) | tuple doesn't exist |  |  | schema definition error
|  | Optional | DFDL-23-048R |  | FALSE | FALSE | FALSE | schema definition error – undefined variable
|  | Optional | DFDL-23-049R |  | FALSE | FALSE | TRUE | FALSE | TRUE (value is returned) | TRUE
|  | Optional | DFDL-23-050R |  | FALSE | TRUE | FALSE | impossible state. The flags cannot get into this configuration.
|  | Optional | DFDL-23-051R |  | FALSE | TRUE | TRUE | FALSE | TRUE (value is returned) | TRUE
|  | Optional | DFDL-23-052R |  | TRUE | FALSE | FALSE | impossible state. The flags cannot get into this configuration.
|  | Optional | DFDL-23-053R |  | TRUE | FALSE | TRUE | TRUE | TRUE (value is returned) | TRUE
|  | Optional | DFDL-23-054R |  | TRUE | TRUE | FALSE | impossible state. The flags cannot get into this configuration.
|  | Optional | DFDL-23-055R |  | TRUE | TRUE | TRUE | TRUE | TRUE (value is returned) | TRUE
| 150 | Optional |  | The above table describes a set of rules which might be abbreviated as:
|  | Optional | DFDL-23-056R | • write once, read many
|  | Optional | DFDL-23-057R | • no write after the value has been read
| 150 | Optional | DFDL-23-058R | An exception to this behavior occurs whenever the DFDL processor backtracks because it is processing multiple arms of a choice or as a result of speculative parsing. In this case the variable state is also rewound.
| 150 | Optional | DFDL-23-059R | It is a schema definition error if a dfdl:setVariable or a variable reference occurs and there is no corresponding variable name defined by a dfdl:defineVariable annotation.
| 150 | Optional | DFDL-23-060R | It is a schema definition error if a dfdl:setVariable provides a value of incorrect type which does not correspond to the type specified by the dfdl:defineVariable.
| 150 | Optional | DFDL-23-061R | It is a schema definition error if a variable reference in an expression is able to return a value of incorrect type for the evaluation of that expression.
| 150 |  | DFDL-23-062R | DFDL - including the expressions contained in it - is a statically type-checkable language. DFDL implementations may issue these schema definition errors prior to processing time. | [7 empty] | Detect type-errors in Xpath expressions (at compile or run time) | Yes |  | 6
23.3 General Syntax | 150 |  | DFDL-23-063R | DFDL expressions follow the XPath 2.0 syntax rules but are always enclosed in curly braces “{“ and “}”. | [6 empty] | AV000, AV001, AV002, AV003 | See DFDL-14-042R.
| 150 |  | DFDL-23-064R | When expressions are used for a property which accepts a string literal then “{{“should be used to escape when a “{“is required as a character. | [7 empty] | see elsewhere
23.4 DFDL Expression Syntax | 151 |  |  | See Table 26 DFDL Expression language
|  |  | DFDL-23-065R | 1. Only If and path expression types are supported | [7 empty] | error if others are used | Yes |  | 2
|  |  | DFDL-23-066R | 2. Only the child, parent, and self axes are supported | [7 empty] | error if others are used | Yes |  | 2
|  |  | DFDL-23-067R | 3. Predicates are only used to index arrays and so must be integer expressions otherwise a schema definition error occurs | [7 empty] | error if others are used | Yes |  | 2
|  |  | DFDL-23-068R | 4. A subset of the XPath 2.0 operators are supported | [6 empty] | 1) AH000, AH001, AH002 2) AQ000, AR000 3) AV000, AV001, AV002, AV003 | 1) XPath comparison operators are used. See DFDL-6-011R. 2) Xpath addition, subtraction, and multiplication operators are used. See DFDL-17-007R. 3) See DFDL-14-042R.
23.5 Constructors, Functions and Operators | 152 |  |  | None.
23.5.1 Constructor Functions for XML Schema Built-in Types | 152 |  |  | The following constructore functions for the built-in types are supported: | [7 empty] | Some of these will require cpmplex tests, others are simpler
|  |  | DFDL-23-069R | • xs:string($arg as xs:anyAtomicType?) as xs:string? | [8 empty] | Yes |  | 2
|  |  | DFDL-23-070R | • xs:boolean($arg as xs:anyAtomicType?) as xs:boolean? | [8 empty] | Yes |  | 4
|  |  | DFDL-23-071R | • xs:decimal($arg as xs:anyAtomicType?) as xs:decimal? | [8 empty] | Yes |  | 4
|  |  | DFDL-23-072R | • xs:float($arg as xs:anyAtomicType?) as xs:float? | [8 empty] | Yes |  | 4
|  |  | DFDL-23-073R | • xs:double($arg as xs:anyAtomicType?) as xs:double? | [8 empty] | Yes |  | 4
|  |  | DFDL-23-074R | • xs:dateTime($arg as xs:anyAtomicType?) as xs:dateTime? | [8 empty] | Yes |  | 4
|  |  | DFDL-23-075R | • xs:time($arg as xs:anyAtomicType?) as xs:time? | [8 empty] | Yes |  | 4
|  |  | DFDL-23-076R | • xs:date($arg as xs:anyAtomicType?) as xs:date? | [8 empty] | Yes |  | 4
|  |  | DFDL-23-077R | • xs:hexBinary($arg as xs:anyAtomicType?) as xs:hexBinary? | [8 empty] | Yes |  | 4
|  |  | DFDL-23-078R | • xs:integer($arg as xs:anyAtomicType?) as xs:integer? | [8 empty] | Yes |  | 4
|  |  | DFDL-23-079R | • xs:long($arg as xs:anyAtomicType?) as xs:long? | [8 empty] | Yes |  | 4
|  |  | DFDL-23-080R | • xs:int($arg as xs:anyAtomicType?) as xs:int? | [8 empty] | Yes |  | 4
|  |  | DFDL-23-081R | • xs:short($arg as xs:anyAtomicType?) as xs:short? | [8 empty] | Yes |  | 4
|  |  | DFDL-23-082R | • xs:byte($arg as xs:anyAtomicType?) as xs:byte? | [8 empty] | Yes |  | 4
|  |  | DFDL-23-083R | • xs:nonNegativeInteger($arg as xs:anyAtomicType?) as xs:nonNegativeInteger? | [8 empty] | Yes |  | 4
|  |  | DFDL-23-084R | • xs:unsignedLong($arg as xs:anyAtomicType?) as xs:unsignedLong? | [8 empty] | Yes |  | 4
|  |  | DFDL-23-085R | • xs:unsignedInt($arg as xs:anyAtomicType?) as xs:unsignedInt? | [8 empty] | Yes |  | 4
|  |  | DFDL-23-086R | • xs:unsignedShort($arg as xs:anyAtomicType?) as xs:unsignedShort? | [8 empty] | Yes |  | 4
|  |  | DFDL-23-087R | • xs:unsignedByte($arg as xs:anyAtomicType?) as xs:unsignedByte? | [8 empty] | Yes |  | 4
|  |  | DFDL-23-088R | A Special Constructor Function for xs:dateTime
|  |  | DFDL-23-089R | A special constructor function is provided for constructing a xs:dateTime value from an xs:date value and an xs:time value. | [8 empty] | Yes |  | 4
|  |  | DFDL-23-090R | fn:dateTime($arg1 as xs:date?, $arg2 as xs:time?) as xs:dateTime?
23.5.2 Standard XPath Functions | 153
23.5.2.1 Boolean functions | 153 |  |  | The following additional constructor functions are defined on the boolean type.
|  |  |  | Function | Meaning
|  |  | DFDL-23-091R | fn:true | Constructs the xs:boolean value 'true'. | [7 empty] | Yes |  | 1
|  |  | DFDL-23-092R | fn:false | Constructs the xs:boolean value 'false' | [7 empty] | Yes |  | 1
The following functions are defined on boolean values:
|  |  |  | Function | Meaning
|  |  | DFDL-23-093R | fn:not | Inverts the xs:boolean value of the argument. | [7 empty] | Yes |  | 1
23.5.2.2 Numeric Functions | 153 |  |  | The following functions are defined on numeric types. Each function returns a value of the same type as the type of its argument.
|  |  |  | Function | Meaning
|  | Optional | DFDL-23-094R | fn:abs | Returns the absolute value of the argument. | [7 empty] | Yes |  | 1
|  |  | DFDL-23-095R | fn:ceiling | Returns the smallest number with no fractional part that is greater than or equal to the argument. | [7 empty] | Yes |  | 4
|  |  | DFDL-23-096R | fn:floor | Returns the largest number with no fractional part that is less than or equal to the argument. | [7 empty] | Yes |  | 4
|  |  | DFDL-23-097R | fn:round | Rounds to the nearest number with no fractional part. | [7 empty] | Yes |  | 4
|  |  | DFDL-23-098R | fn:round-half-to_even | Takes a number and a precision and returns a number rounded to the given precision. If the fractional part is exactly half, the result is the number whose least significant digit is even. | [7 empty] | Yes |  | 4
23.5.2.3 String Functions | 154
|  |  |  | Function | Meaning
|  |  | DFDL-23-099R | fn:concat | Concatenates two or more xs:anyAtomicType arguments cast to xs:string. | [7 empty] | Yes |  | 2
|  |  | DFDL-23-100R | fn:substring | Returns the xs:string located at a specified place within an argument xs:string. | [7 empty] | Yes |  | 4
|  |  | DFDL-23-101R | fn:string-length | Returns the length of the argument. | [7 empty] | Yes |  | 2
|  |  | DFDL-23-102R | fn:upper-case | Returns the upper-cased value of the argument. | [7 empty] | Yes |  | 1
|  |  | DFDL-23-103R | fn:lower-case | Returns the lower-cased value of the argument. | [7 empty] | Yes |  | 1
|  |  | DFDL-23-104R | fn:contains | Indicates whether one xs:string contains another xs:string. A collation may be specified. | [6 empty] | without collation (daffodil uses a 3rd party Xpath, so we assume these functions are tested there. We need just thin coverage of a positive and negative case of each.) | Yes |  | 2
[12 empty] | with collation. Base collation allowed. Other collations can cause err:FOCH0002, Unsupported collation. | Yes |  | 2
|  |  | DFDL-23-105R | fn:starts-with | Indicates whether the value of one xs:string begins with the collation units of another xs:string. A collation may be specified. | [6 empty] | without collation | Yes |  | 2
[12 empty] | with collation. Base collation allowed. Other collations can cause err:FOCH0002, Unsupported collation. | Yes |  | 2
|  |  | DFDL-23-106R | fn:ends-with | Indicates whether the value of one xs:string ends with the collation units of another xs:string. A collation may be specified. | [6 empty] | without collation | Yes |  | 2
[12 empty] | with collation. Base collation allowed. Other collations can cause err:FOCH0002, Unsupported collation. | Yes |  | 2
|  |  | DFDL-23-107R | fn:substring-before | Returns the collation units of one xs:string that precede in that xs:string the collation units of another xs:string. A collation may be specified. | [6 empty] | without collation | Yes |  | 2
[12 empty] | with collation. Base collation allowed. Other collations can cause err:FOCH0002, Unsupported collation. | Yes |  | 2
|  |  | DFDL-23-108R | fn:substring-after | Returns the collation units of xs:string that follow in that xs:string the collation units of another xs:string. A collation may be specified. | [6 empty] | without collation | Yes |  | 2
[12 empty] | with collation. Base collation allowed. Other collations can cause err:FOCH0002, Unsupported collation. | Yes |  | 2
23.5.2.4 Date, Time functions | 155
|  |  |  | Function |  | Meaning
|  |  | DFDL-23-109R | fn:year-from-dateTime |  | Returns the year from an xs:dateTime value. | [6 empty] | Yes |  | 2
|  |  | DFDL-23-110R | fn:month-from-dateTime |  | Returns the month from an xs:dateTime value. | [6 empty] | Yes |  | 2
|  |  | DFDL-23-111R | fn:day-from-dateTime |  | Returns the day from an xs:dateTime value. | [6 empty] | Yes |  | 2
|  |  | DFDL-23-112R | fn:hours-from-dateTime |  | Returns the hours from an xs:dateTime value. | [6 empty] | Yes |  | 2
|  |  | DFDL-23-113R | fn:minutes-from-dateTime |  | Returns the minutes from an xs:dateTime value. | [6 empty] | Yes |  | 2
|  |  | DFDL-23-114R | fn:seconds-from-dateTime |  | Returns the seconds from an xs:dateTime value. | [6 empty] | Yes |  | 2
|  |  | DFDL-23-115R | fn:year-from-date |  | Returns the year from an xs:date value. | [6 empty] | Yes |  | 2
|  |  | DFDL-23-116R | fn:month-from-date |  | Returns the month from an xs:date value. | [6 empty] | Yes |  | 2
|  |  | DFDL-23-117R | fn:day-from-date |  | Returns the day from an xs:date value. | [6 empty] | Yes |  | 2
|  |  | DFDL-23-118R | fn:hours-from-time |  | Returns the hours from an xs:time value. | [6 empty] | Yes |  | 2
|  |  | DFDL-23-119R | fn:minutes-from-time |  | Returns the minutes from an xs:time value. | [6 empty] | Yes |  | 2
|  |  | DFDL-23-120R | fn:seconds-from-time |  | Returns the seconds from an xs:time value. | [6 empty] | Yes |  | 2
23.5.2.5 Sequences functions | 155 |  | DFDL-23-121R | The following functions are defined on sequences. (Note that DFDL v1.0 does not support sequences of length > 1.)
|  |  |  | Function |  | Meaning
|  |  | DFDL-23-122R | fn:empty |  | Indicates whether or not the provided sequence is empty. | [6 empty] | Yes |  | 2
|  |  | DFDL-23-123R | fn:exists |  | Indicates whether or not the provided sequence is not empty. | [6 empty] | Yes |  | 2
23.5.2.6 Node functions | 155 |  |  | This section discusses functions and operators on nodes.
|  |  |  | Function |  | Meaning
|  |  | DFDL-23-124R | fn:name |  | Returns the name of the context node or the specified node as an xs:string. | [6 empty] | Yes |  | 2
|  |  | DFDL-23-125R | fn:local-name |  | Returns the local name of the context node or the specifiednode as an xs:NCName. | [6 empty] | Yes |  | 2
|  |  | DFDL-23-126R | fn:namespace-uri |  | Returns the namespace URI as an xs:anyURI for the xs:QName of the argument node or the context node if the argument is omitted. This may be the URI corresponding to the zero-length string if the xs:QName is in no namespace. | [6 empty] | Yes |  | 2
23.5.3 DFDL Functions | 156 |  |  | Function |  | Meaning
|  | Optional | DFDL-23-127R | dfdl:representationLength |  | Returns the unparsed length the specified node as an xs:unsignedlong. The length is the number of 'bytes', 'characters' or 'bits' depending on second argument | [6 empty] | Yes |  | 10
|  | Optional | DFDL-23-128R | dfdl:unpaddedLength |  | Returns the unpadded length the specified node as an xs:unsignedlong. The unpadded length excludes any padding or filling. The length is the number of 'bytes', 'characters' or 'bits' depending on second argument | [6 empty] | Yes |  | 10
|  | Optional | DFDL-23-129R | dfdl:property |  | Returns the value of requested DFDL property of the specified node as an xs:string. Ex dfdl:property( ‘byteorder’, ‘./address ‘) | [6 empty] | Yes |  | 10
|  | Optional | DFDL-23-130R | dfdl:testbit |  | Returns Boolean true if the bit number given by arg #2 is set on in the byte given by arg #1, otherwise returns Boolean false. | [6 empty] | Yes |  | 10
|  | Optional | DFDL-23-131R | dfdl:setBits |  | Returns an unsigned byte being the value of the bit positions provided by the Boolean arguments, where true=1, false=0. The number of arguments must be 8. | [6 empty] | Yes |  | 10
|  | Optional | DFDL-23-132R | dfdl:countWithDefault |  | Returns the count the number of occurrences including the effect of defaulting as an xs:int | [6 empty] | Yes |  | 10
|  | Optional | DFDL-23-133R | dfdl:count |  | Returns the number of occurrences in an array as an xs:int. | [6 empty] | Yes |  | 10
|  | Optional | DFDL-23-134R | dfdl:position |  | Returns the position of the current item within an array as an xs:int. | [6 empty] | Yes |  | 10
|  | Optional | DFDL-23-135R | dfdl:checkConstraints |  | Returns boolean true if the specified node value satisfies the XML schema constraints specified. Returns false if the specified node does not meet the constraints or does not exist. | [6 empty] | Yes |  | 10
|  | Optional | [10 empty] | Yes |  | 10
|  | Optional | DFDL-23-136R | dfdl:unpaddedLength(path) - returns the unpadded length which excludes any padding or filling which might be added for a specified length | [8 empty] | Yes |  | 20
|  | Optional | DFDL-23-137R | If the element declaration in the DFDL schema corresponding to the infoset item is not potentially represented, then the unpadded length is defined to be 0. | [8 empty] | Yes |  | 2
|  | Optional | DFDL-23-138R | The unpadded length includes the length contributions from introduced escape characters required to escape contained delimiters (if such are defined, and will appear in the output representation). | [8 empty] | Yes |  | 4
|  | Optional | DFDL-23-139R | The unpadded length is computed from the DFDL infoset value, ignoring the dfdl:length or dfdl:textOutputMinLength property. | [8 empty] | Yes |  | 4
|  | Optional | DFDL-23-140R | Other DFDL properties which affect the length of a text or binary representation are respected, it is only an explicit length which is ignored. | [8 empty] | Yes |  | 2
|  | Optional | DFDL-23-141R | For a complex type, this means a bottom up totaling of the dfdl:representationLength() of all the contents and framing of the complex type. | [8 empty] | Yes |  | 2
|  | Optional | DFDL-23-142R | dfdl:representationLength(path) – returns the length of the representation of the infoset data item as identified by the path argument. | [8 empty] | Yes |  | 10
|  | Optional | DFDL-23-143R | This includes padding or filling or truncation which might be carried out for a specified length item. | [8 empty] | Yes |  | 2
|  | Optional | DFDL-23-144R | If the element declaration in the DFDL schema corresponding to the infoset item is not potentially represented, then the length is defined to be 0. | [8 empty] | Yes |  | 2
|  | Optional | DFDL-23-145R | When unparsing with dfdl:lengthKind="explicit", the calculation of dfdl:representationLength() returns the value of the dfdl:length property. | [8 empty] | Yes |  | 2
|  | Optional | DFDL-23-146R | For both dfdl:representationLength and dfdl:unpaddedLength, the representation length excludes any alignment filling as well as excluding any leading or trailing skip bytes. That is, the returned length is about the length of the content, and not about the position of that content in the output data stream. | [8 empty] | Yes |  | 6
343

## RqmtSec24
Section | Page | Optional? | UniqueID | Requirement | Test Name | Test Description | Is a Test Required | Number of Existing Tests | Total Number of Tests Needed | Spin
24. DFDL Regular Expressions | 158 | Optional | DFDL-24-001R | A DFDL regular expression may be specified for the dfdl:lengthPattern format property and the dfdl:testPattern attribute of the dfdl:assert and dfdl:disciminator annotations. | AV000, AV001, AV002, AV003 | A DFDL regular expression specified for the dfdl:lengthPattern format property. See DFDL-14-042R. | Yes |  | 2
|  | Optional | DFDL-24-002R | A DFDL regular expression may be either a PERL regular expression [PERLRE] or a Java® regular expression [JAVARE]. | 1) AV000, AV001, AV002, AV003 2) testRegEx_01, testRegEx_02 | 1) Java regular expression. See DFDL-14-042R. 2) Java regular expressions | Yes | 2 | 3
|  | Optional | DFDL-24-003R | For portability it is recommended that use is restricted to a common subset of the PERL and Java syntax.
5

## RqmtSec25
Section | Page | Optional? | UniqueID | Requirement |  | Test Name | Test Description | Is a Test Required | Number of Existing Tests | Total Number of Tests Needed | Spin
25. Security Considerations | 159 |  | DFDL-25-001R |  | All locations must be properly initialized before writing so as to prevent accidental (or purposeful) transmission of data in the unused parts of data formats. |  |  | Yes |  | 6
|  |  | DFDL-25-002R |  | Even when a DFDL description does not specify that data should be written to a particular part of the output representation, a defined pattern should always be written.
|  |  | DFDL-25-003R |  | When unparsing data it is a schema definition error if the representation properties that control filling and padding are not defined by the DFDL schema. |  |  | Yes |  | 4
|  |  | DFDL-25-004R |  | The DFDL processor must fail if they are not defined so that it is certain no region of the output data has unspecified contents.
|  |  | DFDL-25-005R |  | If regions within a DFDL-described data object are encrypted, then when decrypting them proper means must be used to assure secure passage of passwords to the decrypting software
|  |  | DFDL-25-006R |  | if encryption passwords/keys are stored in DFDL schema-described data, then proper means must be used to assure that the decrypted form of these passwords is not revealed.

## RqmtSec33
Section | Page | Optional? | UniqueID | Requirement |  | Test Name | Test Description | Is a Test Required | Number of Existing Tests | Total Number of Tests Needed | Spin
33. Non-Functional Requirements
33.1 Performance & Memory
|  |  | DFDL-33-001R |  | 40,000 1KB usmtf and vmf messages per sec
|  |  | DFDL-33-002R |  | 10,000 10KB usmtf and VMF per sec
|  |  | DFDL-33-003R |  | 1000 1MB CSV and RTF files per sec
|  |  | DFDL-33-004R |  | 100 10MB jpeg files (yes jpeg) per sec
|  |  | DFDL-33-005R |  | 10 100MB jpeg files per sec
|  |  | DFDL-33-006R |  | Dfdl schema must be resident in memory
|  |  | DFDL-33-007R |  | Must handle 256 concurrent schemas (i.e. message types)
|  |  | DFDL-33-008R |  | Must be fully multi threaded
|  |  | DFDL-33-009R |  | Assume 256GB ram up to 24 CPU cores
2252

## NonRqmt
Section | Page | Optional? | Requirement
3. Glossary | 15 |  | None
26. Authors and Contributors
27. Intellectual Property Statement
28. Disclaimer
29. Full Copyright Notice
30. References
31. Appendix A:Escape Scheme Use Cases
31.1 Escape Character same as dfdl:escapeEscapeCharacater
31.2 Escape Character different from dfdl:escapeEscapeCharacater
31.3 Escape block with different start and end characters
31.4 Escape block with same start and end characters
32. Appendix B: Encoding of delimiters different to encoding of data (eg, initiator and terminator different to data)